## Analog PFC
UCC3817 Controller Setup Tool
Instructions:
1 - Please enter design parameters into the | Yellow | cells |  | Copyright © 2012 Biricha Digital Power Ltd. | ver. 2.0
2 - Observe calculated results in the | Gray | cells
3 - Please type in the NPV in the | Red | Cells
Design Parameters: | Variable Names | Value | Units
Universal Minimum RMS Input Voltage | VIN_MIN | 85 | V
Universal Maximum RMS Input Voltage | VIN_MAX | 265 | V
Line Frequency | fLINE | 60 | Hz
Maximum Output Power | POUT | 250 | W
Switching Frequency | fS | 100000 | Hz
Output Voltage | VOUT | 385 | V
Hold Up Time | tH | 0.016 | s
Minimum Vout After 1 th Note: Usually taken as 75% of nominal Vout | VOUT_MIN | 334.5 | V
Power Stage Component Selection
Duty Cycle at the Peak of Low Line Input Note: Max current ripple occurs at peak of low line - so we need the duty at this point to calculcate L | DMAX | 0.68777
±% Ripple Current with Respect to the Peak Current | %∆IL | 21 | %
Peak to Peak Inductor Ripple Current | IL_RIPPLE_PK_PK | 1.2353 | A
Calculated Boost Inductors LMIN | L_MIN_CALC | 0.00066928 | H
Enter the Actual Inductance Value of the Real Inductor | LMIN | 0.001 | H
Output Capacitance | COUT_CALC | 0.00022017 | F
Output Capacitance Selected | COUT | 0.00022 | F
Peak to Peak Output Ripple Voltage | VRIPPLE_PK_PK | 7.8293 | V
Peak Output Ripple Voltage | VRIPPLE_PK | 3.9147 | V
Peak Low Frequency Output Capacitor Ripple Current | ICOUT_PK | 0.64935 | A
Current Sense
Peak Return Current | IIN_PEAK | 4.1595 | A
Voltage drop across Rsense | VRSENSE | 1 | V
Calculated Rsense | RSENSE_CALC | 0.24042 | Ω
Actual Rsense used | RSENSE | 0.25 | Ω | Note: Diagram above is the reference design. Actual component values may vary.
Multiplier
Maximum IIAC for this Chip | IIAC_MAX | 0.0005 | A
Calculated Resistance Needed to Give IIAC at High Line | RAC_CALC | 749533.1881 | Ω
Actual Resistance Used | RAC | 766000 | Ω
Calcualted Voltage Feedforward Resistor | RVFF_CALC | 28036.6013 | Ω
Actual Voltage Feedforward Resistor (RVFF) | RVFF | 30000 | Ω
% 3rd Harmonic Permitted Due to VFF Note: This is the same percentage as 2nd harmonic | H3_VFF | 1.5 | % | Control Loop Tuning:
VFF Filter Gain | VFF_GAIN | 0.022659 |  | Voltage Loop Parameters: | Variable Names | Value | Units
VFF 1st Order Filter Pole (UCC3817 only) | VFF_POLE | 2.719 | Hz | Position of the Compensator's Pole at Origin* | FCP0_VL | 0.1045 | Hz
Calculated Voltage Feed Forward Capacitor | CVFF_CALC | 1.9511e-06 | F | Position of the Compensator's 2nd Pole | FCP1_VL | 11.4315 | Hz
Actual Voltage Feedforward Capacitor (CVFF) | CVFF | 2.2e-06 | F | Position of the Compensator's Zero | FCZ1_VL | 1.0392 | Hz
Max Voltage Amplifier Output for this Chip (VAOUT Pin) Note: Set to 5.0V instead of 5.5V to allow for over current | VAOUT_MAX | 5 | V | Voltage loop compensator pole invalid.
IAC(pk) @ Peak of Min Line Voltage | IAC_PK | 0.00015693 | A
IAC(rms,min) | IAC_RMS_MIN | 0.00011097 | A
Minimum Feed-Forward Voltage Note: 0.9 multiplier is included; may not be needed for digital | VFF_MIN | 1.498 | V
Multiplier Gain Constant for This Chip | K | 1.1 | 1/V
Mulitiplier Output Current (MOUT Pin) | IMOUT_MAX | 0.00025429 | A
Multiplier Op-Amp Resistor 1 (MOUT Pin) Note: used in conjuction with Rsense | RMOUT_CALC | 3932.5603 | Ω
Actual Op-Amp Resistor 1 Used(MOUT Pin) | RMOUT | 3900 | Ω
Voltage Loop
Desired Voltage Error Amplifier (VEA) Input Resistor (RIN) Note: This is usually 1Meg Ohm | RIN | 1000000 | Ω
VEA Reference Voltage for this Chip | VREF | 7.5 | V
VEA dc Bias Resistor (RD) | RD_CALC | 19867.5497 | Ω
Actual RD Used | RD | 20000 | Ω
% 3rd Harmonic allowed on Line In due to Voltage Feedback | H3_LINE_IN | 0.375 | %
% 2nd Harmonic permitted on Vout | H2_ON_VOUT | 0.75 | %
Effective VEA Output Voltage Range for this Chip Note: This is the same as VAOUT_MAX for this chip | ∆VAOUT | 5 | V
Required Gain @ 2 x Line Frequency to Remove 2nd Harmonic | GVA | 0.0095793
Calculated Cf Note: Sets pole location so as to remove 2nd harmonic | CF_CALC | 1.3845e-07 | F
Calculated Rf Note: Usually selected so as to set the pole at Fx | RF_CALC | 110612.7404 | Ω
Calculated Cz Note: Set the low frequency zero | CZ_CALC | 1.3845e-06 | F
Current Loop |  |  |  | Current Loop Parameters: | Variable Names | Value | Units
Approximate Crossover Frequency of the Current Loop Note: Usually 1/10th of Fs. Min: Fs/50 and Max: Fs/6 | FX_ILOOP | 10000 | Hz | Position of the Compensator's Pole at Origin* | FCP0_CL | 11869.0632 | Hz
Voltage Swing of Oscillator Ramp for this Chip | VRAMP | 4 | V | Position of the Compensator's 2nd Pole | FCP1_CL | 55000 | Hz
Power Stage Gain | GID | 0.38297 | Hz | Position of the Compensator's Zero | FCZ1_CL | 5000 | Hz
Error Amp Gain to Give Fx | GEA | 2.6112 | Hz
* This is the frequency at which the gain due to the pole at origin crosses the 0 dB axis.
Actual Value of RI Used | RI (=RMOUT) | 3900 | Ω
Calculated Rf Note: Usually selected to... | RF_I_CALC | 10183.6562 | Ω
Calculated Cz Note: The datasheet sets this zero location to FX_ILOOP. Here it is placed at 0.5*FX_ILOOP to increase phase margin. | CZ_I_CALC | 3.1257e-09 | F
Calculated Cp Note: Sets pole location | CP_I_CALC | 3.1257e-10 | F
Soft Start
Soft start length | TSS | 0.0075 | S
Calculated Soft Start Capacitor | CSS_CALC | 1e-08 | F
Actual Soft Start Capacitor | CSS | 1e-08 | F
Start Up
IC Start Up Time | TSTART | 0.5 | S
Total Capacitance at VCC Pin | CTOT | 0.0001 | F
Under Voltage Lockout | VUVLO | 16 | V
Calculated Shunt Regulator Resistor | RSHUNT_CALC | 23906.25 | Ω
Actual Shunt Regulator Resistor | RSHUNT | 24000 | Ω
Clock Component Calculation
Clock Capacitor | CT | 5.6e-10 | F
Calculated Clock Resistor | RT | 10714.2857 | Ω
Actual Clock Resistor | RT | 11000 | Ω
VEA Reference Component Selection
Reference voltage HI Resistor (R2 + R19) | RREF_HI | 1000000 | Ω
Reference votlage LO Resistor (R3) | RREF_LO | 19867.5497 | Ω
Actual R3 | RREF_LO | 20000 | Ω
OVP/EN Component Selection
Maximum output voltage | VOUT_MAX | 425 | V
OVP/EN Reference HI Resistor (R20 + R4) | ROVP_HI | 523000 | Ω
OVP/EN Reference LO Resistor (R5) | ROVP_LO | 10033.5731 | Ω
Actual R5 | ROVP_LO | 10000 | Ω
PKLMT Component Selection
Trip current | ITRIP | 5 | A
PKLMT Reference HI Resistor (R11) | RPKLMT_HI | 10000 | Ω
PKLMT Reference LO Resistor (R12) | RPKLMT_LO | 2000 | Ω
Actual R12 | RPKLMT_LO | 2000 | Ω
Important Note:
TI and Biricha assume no liability for applications assistance or customer product design. Customer is fully responsible for all design decisions and engineering with regard to its products, including decisions relating to application of TI products. By providing technical information, TI and Biricha do not intend to offer or provide engineering services or advice concerning Customer's design. If Customer desires engineering services, the Customer should rely on its retained employees and consultants and/or procure engineering services from a licensed professional engineer (LPE).
Learn how to design analog and digital PFC voltage and current loops with exact crossover frequencies and phase margins in the Biricha Digital in-depth PFC design workshop. www.biricha.com
In-depth analog and digital PFC design workshop from Biricha Digital and Texas Instruments. Visit www.biricha.com for more information.

## ILoop (hidden)
Freq | IL: Plant Gain | IL: Plant Phase | IL: Comp Gain | IL: Comp Phase | IL: OL Gain | IL: OL Phase
1 | 71.6632 | -90 | 81.4883 | -89.9896 | 153.1515 | -179.9896 | 153.1515 | 10000 | 10
1.1 | 70.8354 | -90 | 80.6605 | -89.9885 | 151.4958 | -179.9885 | 151.4958 | 10000 | -10
1.2 | 70.0796 | -90 | 79.9047 | -89.9875 | 149.9843 | -179.9875 | 149.9843 | 10000 | -180
1.3 | 69.3844 | -90 | 79.2095 | -89.9865 | 148.5938 | -179.9865 | 148.5938 | 10000 | -126.8699
1.4 | 68.7407 | -90 | 78.5658 | -89.9854 | 147.3064 | -179.9854 | 147.3064 |  | Phase Margin (53.13 deg)
1.5 | 68.1414 | -90 | 77.9665 | -89.9844 | 146.1079 | -179.9844 | 146.1079 |  | Crossover (10,000.00 Hz)
1.6 | 67.5808 | -90 | 77.4059 | -89.9833 | 144.9867 | -179.9833 | 144.9867
1.7 | 67.0542 | -90 | 76.8794 | -89.9823 | 143.9336 | -179.9823 | 143.9336
1.8 | 66.5578 | -90 | 76.3829 | -89.9812 | 142.9406 | -179.9812 | 142.9406
1.9 | 66.0881 | -90 | 75.9133 | -89.9802 | 142.0014 | -179.9802 | 142.0014
2 | 65.6426 | -90 | 75.4677 | -89.9792 | 141.1103 | -179.9792 | 141.1103
2.1 | 65.2188 | -90 | 75.0439 | -89.9781 | 140.2628 | -179.9781 | 140.2628
2.2 | 64.8148 | -90 | 74.6399 | -89.9771 | 139.4546 | -179.9771 | 139.4546
2.3 | 64.4287 | -90 | 74.2538 | -89.976 | 138.6824 | -179.976 | 138.6824
2.4 | 64.059 | -90 | 73.8841 | -89.975 | 137.9431 | -179.975 | 137.9431
2.5 | 63.7044 | -90 | 73.5295 | -89.974 | 137.2339 | -179.974 | 137.2339
2.6 | 63.3638 | -90 | 73.1889 | -89.9729 | 136.5526 | -179.9729 | 136.5526
2.7 | 63.0359 | -90 | 72.8611 | -89.9719 | 135.897 | -179.9719 | 135.897
2.8 | 62.7201 | -90 | 72.5452 | -89.9708 | 135.2652 | -179.9708 | 135.2652
2.9 | 62.4153 | -90 | 72.2404 | -89.9698 | 134.6556 | -179.9698 | 134.6556
3 | 62.1208 | -90 | 71.9459 | -89.9687 | 134.0667 | -179.9687 | 134.0667
3.1 | 61.836 | -90 | 71.6611 | -89.9677 | 133.4971 | -179.9677 | 133.4971
3.2 | 61.5602 | -90 | 71.3853 | -89.9667 | 132.9455 | -179.9667 | 132.9455
3.3 | 61.2929 | -90 | 71.1181 | -89.9656 | 132.411 | -179.9656 | 132.411
3.4 | 61.0336 | -90 | 70.8588 | -89.9646 | 131.8924 | -179.9646 | 131.8924
3.5 | 60.7819 | -90 | 70.607 | -89.9635 | 131.3888 | -179.9635 | 131.3888
3.6 | 60.5372 | -90 | 70.3623 | -89.9625 | 130.8994 | -179.9625 | 130.8994
3.7 | 60.2992 | -90 | 70.1243 | -89.9615 | 130.4235 | -179.9615 | 130.4235
3.8 | 60.0675 | -90 | 69.8927 | -89.9604 | 129.9602 | -179.9604 | 129.9602
3.9 | 59.8419 | -90 | 69.667 | -89.9594 | 129.509 | -179.9594 | 129.509
4 | 59.622 | -90 | 69.4471 | -89.9583 | 129.0691 | -179.9583 | 129.0691
4.1 | 59.4075 | -90 | 69.2327 | -89.9573 | 128.6402 | -179.9573 | 128.6402
4.2 | 59.1982 | -90 | 69.0233 | -89.9562 | 128.2216 | -179.9562 | 128.2216
4.3 | 58.9938 | -90 | 68.819 | -89.9552 | 127.8128 | -179.9552 | 127.8128
4.4 | 58.7942 | -90 | 68.6193 | -89.9542 | 127.4134 | -179.9542 | 127.4134
4.5 | 58.599 | -90 | 68.4241 | -89.9531 | 127.023 | -179.9531 | 127.023
4.6 | 58.4081 | -90 | 68.2332 | -89.9521 | 126.6412 | -179.9521 | 126.6412
4.7 | 58.2213 | -90 | 68.0464 | -89.951 | 126.2676 | -179.951 | 126.2676
4.8 | 58.0384 | -90 | 67.8635 | -89.95 | 125.9019 | -179.95 | 125.9019
4.9 | 57.8593 | -90 | 67.6844 | -89.949 | 125.5437 | -179.949 | 125.5437
5 | 57.6838 | -90 | 67.5089 | -89.9479 | 125.1928 | -179.9479 | 125.1928
5.1 | 57.5118 | -90 | 67.3369 | -89.9469 | 124.8487 | -179.9469 | 124.8487
5.2 | 57.3432 | -90 | 67.1683 | -89.9458 | 124.5114 | -179.9458 | 124.5114
5.3 | 57.1777 | -90 | 67.0028 | -89.9448 | 124.1805 | -179.9448 | 124.1805
5.4 | 57.0153 | -90 | 66.8405 | -89.9437 | 123.8558 | -179.9437 | 123.8558
5.5 | 56.856 | -90 | 66.6811 | -89.9427 | 123.537 | -179.9427 | 123.537
5.6 | 56.6995 | -90 | 66.5246 | -89.9417 | 123.224 | -179.9417 | 123.224
5.7 | 56.5457 | -90 | 66.3708 | -89.9406 | 122.9166 | -179.9406 | 122.9166
5.8 | 56.3947 | -90 | 66.2198 | -89.9396 | 122.6144 | -179.9396 | 122.6144
5.9 | 56.2462 | -90 | 66.0713 | -89.9385 | 122.3175 | -179.9385 | 122.3175
6 | 56.1002 | -90 | 65.9253 | -89.9375 | 122.0255 | -179.9375 | 122.0255
6.1 | 55.9566 | -90 | 65.7817 | -89.9365 | 121.7384 | -179.9365 | 121.7384
6.2 | 55.8154 | -90 | 65.6405 | -89.9354 | 121.4559 | -179.9354 | 121.4559
6.3 | 55.6764 | -90 | 65.5015 | -89.9344 | 121.1779 | -179.9344 | 121.1779
6.4 | 55.5396 | -90 | 65.3647 | -89.9333 | 120.9044 | -179.9333 | 120.9044
6.5 | 55.405 | -90 | 65.2301 | -89.9323 | 120.635 | -179.9323 | 120.635
6.6 | 55.2723 | -90 | 65.0975 | -89.9312 | 120.3698 | -179.9312 | 120.3698
6.7 | 55.1417 | -90 | 64.9668 | -89.9302 | 120.1086 | -179.9302 | 120.1086
6.8 | 55.013 | -90 | 64.8382 | -89.9292 | 119.8512 | -179.9292 | 119.8512
6.9 | 54.8862 | -90 | 64.7114 | -89.9281 | 119.5976 | -179.9281 | 119.5976
7 | 54.7613 | -90 | 64.5864 | -89.9271 | 119.3476 | -179.9271 | 119.3476
7.1 | 54.6381 | -90 | 64.4632 | -89.926 | 119.1012 | -179.926 | 119.1012
7.2 | 54.5166 | -90 | 64.3417 | -89.925 | 118.8583 | -179.925 | 118.8583
7.3 | 54.3968 | -90 | 64.2219 | -89.924 | 118.6186 | -179.924 | 118.6186
7.4 | 54.2786 | -90 | 64.1037 | -89.9229 | 118.3823 | -179.9229 | 118.3823
7.5 | 54.162 | -90 | 63.9871 | -89.9219 | 118.1491 | -179.9219 | 118.1491
7.6 | 54.0469 | -90 | 63.8721 | -89.9208 | 117.919 | -179.9208 | 117.919
7.7 | 53.9334 | -90 | 63.7585 | -89.9198 | 117.6919 | -179.9198 | 117.6919
7.8 | 53.8213 | -90 | 63.6464 | -89.9187 | 117.4678 | -179.9187 | 117.4678
7.9 | 53.7107 | -90 | 63.5358 | -89.9177 | 117.2465 | -179.9177 | 117.2465
8 | 53.6014 | -90 | 63.4265 | -89.9167 | 117.028 | -179.9167 | 117.028
8.1 | 53.4935 | -90 | 63.3186 | -89.9156 | 116.8122 | -179.9156 | 116.8122
8.2 | 53.3869 | -90 | 63.2121 | -89.9146 | 116.599 | -179.9146 | 116.599
8.3 | 53.2817 | -90 | 63.1068 | -89.9135 | 116.3884 | -179.9135 | 116.3884
8.4 | 53.1776 | -90 | 63.0028 | -89.9125 | 116.1804 | -179.9125 | 116.1804
8.5 | 53.0748 | -90 | 62.9 | -89.9115 | 115.9748 | -179.9115 | 115.9748
8.6 | 52.9732 | -90 | 62.7984 | -89.9104 | 115.7716 | -179.9104 | 115.7716
8.7 | 52.8728 | -90 | 62.698 | -89.9094 | 115.5708 | -179.9094 | 115.5708
8.8 | 52.7736 | -90 | 62.5987 | -89.9083 | 115.3723 | -179.9083 | 115.3723
8.9 | 52.6754 | -90 | 62.5005 | -89.9073 | 115.176 | -179.9073 | 115.176
9 | 52.5784 | -90 | 62.4035 | -89.9062 | 114.9819 | -179.9062 | 114.9819
9.1 | 52.4824 | -90 | 62.3075 | -89.9052 | 114.7899 | -179.9052 | 114.7899
9.2 | 52.3875 | -90 | 62.2126 | -89.9042 | 114.6 | -179.9042 | 114.6
9.3 | 52.2936 | -90 | 62.1187 | -89.9031 | 114.4122 | -179.9031 | 114.4122
9.4 | 52.2007 | -90 | 62.0258 | -89.9021 | 114.2264 | -179.9021 | 114.2264
9.5 | 52.1087 | -90 | 61.9339 | -89.901 | 114.0426 | -179.901 | 114.0426
9.6 | 52.0178 | -90 | 61.8429 | -89.9 | 113.8607 | -179.9 | 113.8607
9.7 | 51.9278 | -90 | 61.7529 | -89.899 | 113.6807 | -179.899 | 113.6807
9.8 | 51.8387 | -90 | 61.6638 | -89.8979 | 113.5025 | -179.8979 | 113.5025
9.9 | 51.7505 | -90 | 61.5756 | -89.8969 | 113.3262 | -179.8969 | 113.3262
10 | 51.6632 | -90 | 61.4883 | -89.8958 | 113.1516 | -179.8958 | 113.1516
10 | 51.6632 | -90 | 61.4883 | -89.8958 | 113.1516 | -179.8958 | 113.1516
11 | 50.8354 | -90 | 60.6605 | -89.8854 | 111.4959 | -179.8854 | 111.4959
12 | 50.0796 | -90 | 59.9047 | -89.875 | 109.9843 | -179.875 | 109.9843
13 | 49.3844 | -90 | 59.2095 | -89.8646 | 108.5938 | -179.8646 | 108.5938
14 | 48.7407 | -90 | 58.5658 | -89.8542 | 107.3065 | -179.8542 | 107.3065
15 | 48.1414 | -90 | 57.9665 | -89.8437 | 106.1079 | -179.8437 | 106.1079
16 | 47.5808 | -90 | 57.406 | -89.8333 | 104.9868 | -179.8333 | 104.9868
17 | 47.0542 | -90 | 56.8794 | -89.8229 | 103.9336 | -179.8229 | 103.9336
18 | 46.5578 | -90 | 56.3829 | -89.8125 | 102.9407 | -179.8125 | 102.9407
19 | 46.0881 | -90 | 55.9133 | -89.8021 | 102.0015 | -179.8021 | 102.0015
20 | 45.6426 | -90 | 55.4678 | -89.7917 | 101.1104 | -179.7917 | 101.1104
21 | 45.2188 | -90 | 55.044 | -89.7812 | 100.2629 | -179.7812 | 100.2629
22 | 44.8148 | -90 | 54.64 | -89.7708 | 99.4547 | -179.7708 | 99.4547
23 | 44.4287 | -90 | 54.2539 | -89.7604 | 98.6825 | -179.7604 | 98.6825
24 | 44.059 | -90 | 53.8842 | -89.75 | 97.9432 | -179.75 | 97.9432
25 | 43.7044 | -90 | 53.5296 | -89.7396 | 97.2341 | -179.7396 | 97.2341
26 | 43.3638 | -90 | 53.189 | -89.7291 | 96.5527 | -179.7291 | 96.5527
27 | 43.0359 | -90 | 52.8612 | -89.7187 | 95.8971 | -179.7187 | 95.8971
28 | 42.7201 | -90 | 52.5453 | -89.7083 | 95.2654 | -179.7083 | 95.2654
29 | 42.4153 | -90 | 52.2405 | -89.6979 | 94.6558 | -179.6979 | 94.6558
30 | 42.1208 | -90 | 51.9461 | -89.6875 | 94.0669 | -179.6875 | 94.0669
31 | 41.836 | -90 | 51.6613 | -89.6771 | 93.4972 | -179.6771 | 93.4972
32 | 41.5602 | -90 | 51.3855 | -89.6666 | 92.9457 | -179.6666 | 92.9457
33 | 41.2929 | -90 | 51.1182 | -89.6562 | 92.4112 | -179.6562 | 92.4112
34 | 41.0336 | -90 | 50.8589 | -89.6458 | 91.8926 | -179.6458 | 91.8926
35 | 40.7819 | -90 | 50.6072 | -89.6354 | 91.389 | -179.6354 | 91.389
36 | 40.5372 | -90 | 50.3625 | -89.625 | 90.8997 | -179.625 | 90.8997
37 | 40.2992 | -90 | 50.1245 | -89.6146 | 90.4237 | -179.6146 | 90.4237
38 | 40.0675 | -90 | 49.8929 | -89.6041 | 89.9605 | -179.6041 | 89.9605
39 | 39.8419 | -90 | 49.6673 | -89.5937 | 89.5092 | -179.5937 | 89.5092
40 | 39.622 | -90 | 49.4474 | -89.5833 | 89.0694 | -179.5833 | 89.0694
41 | 39.4075 | -90 | 49.2329 | -89.5729 | 88.6405 | -179.5729 | 88.6405
42 | 39.1982 | -90 | 49.0236 | -89.5625 | 88.2219 | -179.5625 | 88.2219
43 | 38.9938 | -90 | 48.8193 | -89.5521 | 87.8131 | -179.5521 | 87.8131
44 | 38.7942 | -90 | 48.6196 | -89.5416 | 87.4138 | -179.5416 | 87.4138
45 | 38.599 | -90 | 48.4244 | -89.5312 | 87.0234 | -179.5312 | 87.0234
46 | 38.4081 | -90 | 48.2335 | -89.5208 | 86.6416 | -179.5208 | 86.6416
47 | 38.2213 | -90 | 48.0468 | -89.5104 | 86.268 | -179.5104 | 86.268
48 | 38.0384 | -90 | 47.8639 | -89.5 | 85.9023 | -179.5 | 85.9023
49 | 37.8593 | -90 | 47.6848 | -89.4896 | 85.5441 | -179.4896 | 85.5441
50 | 37.6838 | -90 | 47.5094 | -89.4791 | 85.1932 | -179.4791 | 85.1932
51 | 37.5118 | -90 | 47.3374 | -89.4687 | 84.8492 | -179.4687 | 84.8492
52 | 37.3432 | -90 | 47.1687 | -89.4583 | 84.5119 | -179.4583 | 84.5119
53 | 37.1777 | -90 | 47.0033 | -89.4479 | 84.181 | -179.4479 | 84.181
54 | 37.0153 | -90 | 46.841 | -89.4375 | 83.8563 | -179.4375 | 83.8563
55 | 36.856 | -90 | 46.6816 | -89.4271 | 83.5376 | -179.4271 | 83.5376
56 | 36.6995 | -90 | 46.5251 | -89.4167 | 83.2246 | -179.4167 | 83.2246
57 | 36.5457 | -90 | 46.3714 | -89.4062 | 82.9171 | -179.4062 | 82.9171
58 | 36.3947 | -90 | 46.2203 | -89.3958 | 82.615 | -179.3958 | 82.615
59 | 36.2462 | -90 | 46.0719 | -89.3854 | 82.3181 | -179.3854 | 82.3181
60 | 36.1002 | -90 | 45.9259 | -89.375 | 82.0261 | -179.375 | 82.0261
61 | 35.9566 | -90 | 45.7824 | -89.3646 | 81.739 | -179.3646 | 81.739
62 | 35.8154 | -90 | 45.6412 | -89.3542 | 81.4565 | -179.3542 | 81.4565
63 | 35.6764 | -90 | 45.5022 | -89.3437 | 81.1786 | -179.3437 | 81.1786
64 | 35.5396 | -90 | 45.3654 | -89.3333 | 80.9051 | -179.3333 | 80.9051
65 | 35.405 | -90 | 45.2308 | -89.3229 | 80.6357 | -179.3229 | 80.6357
66 | 35.2723 | -90 | 45.0982 | -89.3125 | 80.3705 | -179.3125 | 80.3705
67 | 35.1417 | -90 | 44.9676 | -89.3021 | 80.1093 | -179.3021 | 80.1093
68 | 35.013 | -90 | 44.8389 | -89.2917 | 79.852 | -179.2917 | 79.852
69 | 34.8862 | -90 | 44.7122 | -89.2812 | 79.5984 | -179.2812 | 79.5984
70 | 34.7613 | -90 | 44.5872 | -89.2708 | 79.3485 | -179.2708 | 79.3485
71 | 34.6381 | -90 | 44.464 | -89.2604 | 79.1021 | -179.2604 | 79.1021
72 | 34.5166 | -90 | 44.3426 | -89.25 | 78.8591 | -179.25 | 78.8591
73 | 34.3968 | -90 | 44.2228 | -89.2396 | 78.6195 | -179.2396 | 78.6195
74 | 34.2786 | -90 | 44.1046 | -89.2292 | 78.3832 | -179.2292 | 78.3832
75 | 34.162 | -90 | 43.9881 | -89.2188 | 78.1501 | -179.2188 | 78.1501
76 | 34.0469 | -90 | 43.8731 | -89.2083 | 77.92 | -179.2083 | 77.92
77 | 33.9334 | -90 | 43.7595 | -89.1979 | 77.6929 | -179.1979 | 77.6929
78 | 33.8213 | -90 | 43.6475 | -89.1875 | 77.4688 | -179.1875 | 77.4688
79 | 33.7107 | -90 | 43.5369 | -89.1771 | 77.2475 | -179.1771 | 77.2475
80 | 33.6014 | -90 | 43.4276 | -89.1667 | 77.029 | -179.1667 | 77.029
81 | 33.4935 | -90 | 43.3198 | -89.1563 | 76.8133 | -179.1563 | 76.8133
82 | 33.3869 | -90 | 43.2132 | -89.1459 | 76.6002 | -179.1459 | 76.6002
83 | 33.2817 | -90 | 43.108 | -89.1354 | 76.3896 | -179.1354 | 76.3896
84 | 33.1776 | -90 | 43.004 | -89.125 | 76.1816 | -179.125 | 76.1816
85 | 33.0748 | -90 | 42.9012 | -89.1146 | 75.976 | -179.1146 | 75.976
86 | 32.9732 | -90 | 42.7996 | -89.1042 | 75.7729 | -179.1042 | 75.7729
87 | 32.8728 | -90 | 42.6992 | -89.0938 | 75.5721 | -179.0938 | 75.5721
88 | 32.7736 | -90 | 42.6 | -89.0834 | 75.3736 | -179.0834 | 75.3736
89 | 32.6754 | -90 | 42.5019 | -89.073 | 75.1773 | -179.073 | 75.1773
90 | 32.5784 | -90 | 42.4049 | -89.0625 | 74.9832 | -179.0625 | 74.9832
91 | 32.4824 | -90 | 42.3089 | -89.0521 | 74.7913 | -179.0521 | 74.7913
92 | 32.3875 | -90 | 42.214 | -89.0417 | 74.6015 | -179.0417 | 74.6015
93 | 32.2936 | -90 | 42.1202 | -89.0313 | 74.4137 | -179.0313 | 74.4137
94 | 32.2007 | -90 | 42.0273 | -89.0209 | 74.228 | -179.0209 | 74.228
95 | 32.1087 | -90 | 41.9354 | -89.0105 | 74.0442 | -179.0105 | 74.0442
96 | 32.0178 | -90 | 41.8445 | -89.0001 | 73.8623 | -179.0001 | 73.8623
97 | 31.9278 | -90 | 41.7545 | -88.9897 | 73.6823 | -178.9897 | 73.6823
98 | 31.8387 | -90 | 41.6655 | -88.9792 | 73.5042 | -178.9792 | 73.5042
99 | 31.7505 | -90 | 41.5773 | -88.9688 | 73.3278 | -178.9688 | 73.3278
100 | 31.6632 | -90 | 41.4901 | -88.9584 | 73.1533 | -178.9584 | 73.1533
110 | 30.8354 | -90 | 40.6626 | -88.8543 | 71.4979 | -178.8543 | 71.4979
120 | 30.0796 | -90 | 39.9072 | -88.7502 | 69.9868 | -178.7502 | 69.9868
130 | 29.3844 | -90 | 39.2124 | -88.6461 | 68.5967 | -178.6461 | 68.5967
140 | 28.7407 | -90 | 38.5691 | -88.542 | 67.3098 | -178.542 | 67.3098
150 | 28.1414 | -90 | 37.9704 | -88.4379 | 66.1118 | -178.4379 | 66.1118
160 | 27.5808 | -90 | 37.4103 | -88.3338 | 64.9912 | -178.3338 | 64.9912
170 | 27.0542 | -90 | 36.8843 | -88.2298 | 63.9386 | -178.2298 | 63.9386
180 | 26.5578 | -90 | 36.3885 | -88.1258 | 62.9462 | -178.1258 | 62.9462
190 | 26.0881 | -90 | 35.9195 | -88.0217 | 62.0076 | -178.0217 | 62.0076
200 | 25.6426 | -90 | 35.4746 | -87.9177 | 61.1172 | -177.9177 | 61.1172
210 | 25.2188 | -90 | 35.0515 | -87.8138 | 60.2704 | -177.8138 | 60.2704
220 | 24.8148 | -90 | 34.6482 | -87.7098 | 59.463 | -177.7098 | 59.463
230 | 24.4287 | -90 | 34.2629 | -87.6058 | 58.6915 | -177.6058 | 58.6915
240 | 24.059 | -90 | 33.894 | -87.5019 | 57.953 | -177.5019 | 57.953
250 | 23.7044 | -90 | 33.5403 | -87.398 | 57.2447 | -177.398 | 57.2447
260 | 23.3638 | -90 | 33.2005 | -87.2942 | 56.5642 | -177.2942 | 56.5642
270 | 23.0359 | -90 | 32.8736 | -87.1903 | 55.9095 | -177.1903 | 55.9095
280 | 22.7201 | -90 | 32.5587 | -87.0865 | 55.2787 | -177.0865 | 55.2787
290 | 22.4153 | -90 | 32.2548 | -86.9827 | 54.6701 | -176.9827 | 54.6701
300 | 22.1208 | -90 | 31.9614 | -86.8789 | 54.0822 | -176.8789 | 54.0822
310 | 21.836 | -90 | 31.6776 | -86.7751 | 53.5136 | -176.7751 | 53.5136
320 | 21.5602 | -90 | 31.4029 | -86.6714 | 52.9632 | -176.6714 | 52.9632
330 | 21.2929 | -90 | 31.1368 | -86.5677 | 52.4297 | -176.5677 | 52.4297
340 | 21.0336 | -90 | 30.8786 | -86.4641 | 51.9123 | -176.4641 | 51.9123
350 | 20.7819 | -90 | 30.628 | -86.3604 | 51.4099 | -176.3604 | 51.4099
360 | 20.5372 | -90 | 30.3845 | -86.2568 | 50.9217 | -176.2568 | 50.9217
370 | 20.2992 | -90 | 30.1478 | -86.1533 | 50.447 | -176.1533 | 50.447
380 | 20.0675 | -90 | 29.9175 | -86.0497 | 49.985 | -176.0497 | 49.985
390 | 19.8419 | -90 | 29.6932 | -85.9462 | 49.5351 | -175.9462 | 49.5351
400 | 19.622 | -90 | 29.4746 | -85.8428 | 49.0966 | -175.8428 | 49.0966
410 | 19.4075 | -90 | 29.2615 | -85.7393 | 48.6691 | -175.7393 | 48.6691
420 | 19.1982 | -90 | 29.0536 | -85.6359 | 48.2519 | -175.6359 | 48.2519
430 | 18.9938 | -90 | 28.8507 | -85.5326 | 47.8445 | -175.5326 | 47.8445
440 | 18.7942 | -90 | 28.6525 | -85.4293 | 47.4467 | -175.4293 | 47.4467
450 | 18.599 | -90 | 28.4588 | -85.326 | 47.0578 | -175.326 | 47.0578
460 | 18.4081 | -90 | 28.2695 | -85.2228 | 46.6775 | -175.2228 | 46.6775
470 | 18.2213 | -90 | 28.0843 | -85.1196 | 46.3055 | -175.1196 | 46.3055
480 | 18.0384 | -90 | 27.903 | -85.0164 | 45.9414 | -175.0164 | 45.9414
490 | 17.8593 | -90 | 27.7256 | -84.9133 | 45.5849 | -174.9133 | 45.5849
500 | 17.6838 | -90 | 27.5518 | -84.8103 | 45.2356 | -174.8103 | 45.2356
510 | 17.5118 | -90 | 27.3815 | -84.7072 | 44.8933 | -174.7072 | 44.8933
520 | 17.3432 | -90 | 27.2146 | -84.6043 | 44.5577 | -174.6043 | 44.5577
530 | 17.1777 | -90 | 27.0509 | -84.5013 | 44.2286 | -174.5013 | 44.2286
540 | 17.0153 | -90 | 26.8904 | -84.3985 | 43.9057 | -174.3985 | 43.9057
550 | 16.856 | -90 | 26.7329 | -84.2956 | 43.5888 | -174.2956 | 43.5888
560 | 16.6995 | -90 | 26.5783 | -84.1929 | 43.2777 | -174.1929 | 43.2777
570 | 16.5457 | -90 | 26.4264 | -84.0901 | 42.9722 | -174.0901 | 42.9722
580 | 16.3947 | -90 | 26.2773 | -83.9874 | 42.672 | -173.9874 | 42.672
590 | 16.2462 | -90 | 26.1308 | -83.8848 | 42.377 | -173.8848 | 42.377
600 | 16.1002 | -90 | 25.9869 | -83.7822 | 42.0871 | -173.7822 | 42.0871
610 | 15.9566 | -90 | 25.8454 | -83.6797 | 41.802 | -173.6797 | 41.802
620 | 15.8154 | -90 | 25.7062 | -83.5773 | 41.5216 | -173.5773 | 41.5216
630 | 15.6764 | -90 | 25.5694 | -83.4748 | 41.2458 | -173.4748 | 41.2458
640 | 15.5396 | -90 | 25.4347 | -83.3725 | 40.9743 | -173.3725 | 40.9743
650 | 15.405 | -90 | 25.3022 | -83.2702 | 40.7072 | -173.2702 | 40.7072
660 | 15.2723 | -90 | 25.1718 | -83.1679 | 40.4442 | -173.1679 | 40.4442
670 | 15.1417 | -90 | 25.0435 | -83.0658 | 40.1852 | -173.0658 | 40.1852
680 | 15.013 | -90 | 24.9171 | -82.9636 | 39.9301 | -172.9636 | 39.9301
690 | 14.8862 | -90 | 24.7926 | -82.8616 | 39.6788 | -172.8616 | 39.6788
700 | 14.7613 | -90 | 24.67 | -82.7596 | 39.4312 | -172.7596 | 39.4312
710 | 14.6381 | -90 | 24.5491 | -82.6576 | 39.1872 | -172.6576 | 39.1872
720 | 14.5166 | -90 | 24.4301 | -82.5557 | 38.9466 | -172.5557 | 38.9466
730 | 14.3968 | -90 | 24.3127 | -82.4539 | 38.7095 | -172.4539 | 38.7095
740 | 14.2786 | -90 | 24.197 | -82.3522 | 38.4756 | -172.3522 | 38.4756
750 | 14.162 | -90 | 24.0829 | -82.2505 | 38.2449 | -172.2505 | 38.2449
760 | 14.0469 | -90 | 23.9704 | -82.1489 | 38.0174 | -172.1489 | 38.0174
770 | 13.9334 | -90 | 23.8595 | -82.0473 | 37.7929 | -172.0473 | 37.7929
780 | 13.8213 | -90 | 23.75 | -81.9458 | 37.5713 | -171.9458 | 37.5713
790 | 13.7107 | -90 | 23.642 | -81.8444 | 37.3527 | -171.8444 | 37.3527
800 | 13.6014 | -90 | 23.5354 | -81.7431 | 37.1368 | -171.7431 | 37.1368
810 | 13.4935 | -90 | 23.4302 | -81.6418 | 36.9237 | -171.6418 | 36.9237
820 | 13.3869 | -90 | 23.3264 | -81.5406 | 36.7133 | -171.5406 | 36.7133
830 | 13.2817 | -90 | 23.2238 | -81.4394 | 36.5055 | -171.4394 | 36.5055
840 | 13.1776 | -90 | 23.1226 | -81.3384 | 36.3002 | -171.3384 | 36.3002
850 | 13.0748 | -90 | 23.0226 | -81.2374 | 36.0975 | -171.2374 | 36.0975
860 | 12.9732 | -90 | 22.9239 | -81.1364 | 35.8972 | -171.1364 | 35.8972
870 | 12.8728 | -90 | 22.8264 | -81.0356 | 35.6992 | -171.0356 | 35.6992
880 | 12.7736 | -90 | 22.73 | -80.9348 | 35.5036 | -170.9348 | 35.5036
890 | 12.6754 | -90 | 22.6349 | -80.8341 | 35.3103 | -170.8341 | 35.3103
900 | 12.5784 | -90 | 22.5408 | -80.7335 | 35.1192 | -170.7335 | 35.1192
910 | 12.4824 | -90 | 22.4478 | -80.633 | 34.9302 | -170.633 | 34.9302
920 | 12.3875 | -90 | 22.356 | -80.5325 | 34.7434 | -170.5325 | 34.7434
930 | 12.2936 | -90 | 22.2651 | -80.4321 | 34.5587 | -170.4321 | 34.5587
940 | 12.2007 | -90 | 22.1754 | -80.3318 | 34.376 | -170.3318 | 34.376
950 | 12.1087 | -90 | 22.0866 | -80.2316 | 34.1953 | -170.2316 | 34.1953
960 | 12.0178 | -90 | 21.9988 | -80.1314 | 34.0166 | -170.1314 | 34.0166
970 | 11.9278 | -90 | 21.912 | -80.0314 | 33.8398 | -170.0314 | 33.8398
980 | 11.8387 | -90 | 21.8261 | -79.9314 | 33.6648 | -169.9314 | 33.6648
990 | 11.7505 | -90 | 21.7412 | -79.8315 | 33.4917 | -169.8315 | 33.4917
1000 | 11.6632 | -90 | 21.6572 | -79.7317 | 33.3204 | -169.7317 | 33.3204
1100 | 10.8354 | -90 | 20.864 | -78.7383 | 31.6994 | -168.7383 | 31.6994
1200 | 10.0796 | -90 | 20.1459 | -77.7542 | 30.2254 | -167.7542 | 30.2254
1300 | 9.3844 | -90 | 19.4911 | -76.7798 | 28.8755 | -166.7798 | 28.8755
1400 | 8.7407 | -90 | 18.8908 | -75.8159 | 27.6314 | -165.8159 | 27.6314
1500 | 8.1414 | -90 | 18.3375 | -74.863 | 26.4789 | -164.863 | 26.4789
1600 | 7.5808 | -90 | 17.8256 | -73.9216 | 25.4065 | -163.9216 | 25.4065
1700 | 7.0542 | -90 | 17.3503 | -72.9924 | 24.4045 | -162.9924 | 24.4045
1800 | 6.5578 | -90 | 16.9075 | -72.0756 | 23.4652 | -162.0756 | 23.4652
1900 | 6.0881 | -90 | 16.4939 | -71.1717 | 22.582 | -161.1717 | 22.582
2000 | 5.6426 | -90 | 16.1066 | -70.2812 | 21.7492 | -160.2812 | 21.7492
2100 | 5.2188 | -90 | 15.7432 | -69.4042 | 20.962 | -159.4042 | 20.962
2200 | 4.8148 | -90 | 15.4015 | -68.5411 | 20.2163 | -158.5411 | 20.2163
2300 | 4.4287 | -90 | 15.0798 | -67.6922 | 19.5084 | -157.6922 | 19.5084
2400 | 4.059 | -90 | 14.7763 | -66.8576 | 18.8353 | -156.8576 | 18.8353
2500 | 3.7044 | -90 | 14.4897 | -66.0375 | 18.1941 | -156.0375 | 18.1941
2600 | 3.3638 | -90 | 14.2186 | -65.2321 | 17.5823 | -155.2321 | 17.5823
2700 | 3.0359 | -90 | 13.9619 | -64.4414 | 16.9978 | -154.4414 | 16.9978
2800 | 2.7201 | -90 | 13.7186 | -63.6655 | 16.4386 | -153.6655 | 16.4386
2900 | 2.4153 | -90 | 13.4877 | -62.9045 | 15.9029 | -152.9045 | 15.9029
3000 | 2.1208 | -90 | 13.2684 | -62.1584 | 15.3892 | -152.1584 | 15.3892
3100 | 1.836 | -90 | 13.0599 | -61.4271 | 14.8959 | -151.4271 | 14.8959
3200 | 1.5602 | -90 | 12.8616 | -60.7106 | 14.4218 | -150.7106 | 14.4218
3300 | 1.2929 | -90 | 12.6728 | -60.0088 | 13.9657 | -150.0088 | 13.9657
3400 | 1.0336 | -90 | 12.4928 | -59.3217 | 13.5265 | -149.3217 | 13.5265
3500 | 0.78186 | -90 | 12.3213 | -58.6492 | 13.1031 | -148.6492 | 13.1031
3600 | 0.53717 | -90 | 12.1576 | -57.991 | 12.6947 | -147.991 | 12.6947
3700 | 0.29918 | -90 | 12.0013 | -57.3472 | 12.3005 | -147.3472 | 12.3005
3800 | 0.067546 | -90 | 11.8519 | -56.7175 | 11.9195 | -146.7175 | 11.9195
3900 | -0.15807 | -90 | 11.7092 | -56.1018 | 11.5511 | -146.1018 | 11.5511
4000 | -0.37798 | -90 | 11.5727 | -55.4998 | 11.1947 | -145.4998 | 11.1947
4100 | -0.59246 | -90 | 11.442 | -54.9115 | 10.8495 | -144.9115 | 10.8495
4200 | -0.80177 | -90 | 11.3169 | -54.3366 | 10.5151 | -144.3366 | 10.5151
4300 | -1.0062 | -90 | 11.197 | -53.7749 | 10.1908 | -143.7749 | 10.1908
4400 | -1.2058 | -90 | 11.0821 | -53.2261 | 9.8762 | -143.2261 | 9.8762
4500 | -1.401 | -90 | 10.9719 | -52.6902 | 9.5709 | -142.6902 | 9.5709
4600 | -1.5919 | -90 | 10.8662 | -52.1668 | 9.2742 | -142.1668 | 9.2742
4700 | -1.7787 | -90 | 10.7647 | -51.6558 | 8.9859 | -141.6558 | 8.9859
4800 | -1.9616 | -90 | 10.6672 | -51.1569 | 8.7056 | -141.1569 | 8.7056
4900 | -2.1407 | -90 | 10.5735 | -50.6698 | 8.4328 | -140.6698 | 8.4328
5000 | -2.3162 | -90 | 10.4835 | -50.1944 | 8.1673 | -140.1944 | 8.1673
5100 | -2.4882 | -90 | 10.3969 | -49.7305 | 7.9087 | -139.7305 | 7.9087
5200 | -2.6568 | -90 | 10.3136 | -49.2777 | 7.6567 | -139.2777 | 7.6567
5300 | -2.8223 | -90 | 10.2334 | -48.8359 | 7.4111 | -138.8359 | 7.4111
5400 | -2.9847 | -90 | 10.1562 | -48.4048 | 7.1715 | -138.4048 | 7.1715
5500 | -3.144 | -90 | 10.0818 | -47.9843 | 6.9377 | -137.9843 | 6.9377
5600 | -3.3005 | -90 | 10.0101 | -47.574 | 6.7095 | -137.574 | 6.7095
5700 | -3.4543 | -90 | 9.941 | -47.1738 | 6.4867 | -137.1738 | 6.4867
5800 | -3.6053 | -90 | 9.8743 | -46.7835 | 6.2689 | -136.7835 | 6.2689
5900 | -3.7538 | -90 | 9.8099 | -46.4027 | 6.0561 | -136.4027 | 6.0561
6000 | -3.8998 | -90 | 9.7478 | -46.0314 | 5.848 | -136.0314 | 5.848
6100 | -4.0434 | -90 | 9.6878 | -45.6693 | 5.6445 | -135.6693 | 5.6445
6200 | -4.1846 | -90 | 9.6299 | -45.3161 | 5.4453 | -135.3161 | 5.4453
6300 | -4.3236 | -90 | 9.5739 | -44.9718 | 5.2503 | -134.9718 | 5.2503
6400 | -4.4604 | -90 | 9.5197 | -44.636 | 5.0593 | -134.636 | 5.0593
6500 | -4.595 | -90 | 9.4673 | -44.3086 | 4.8723 | -134.3086 | 4.8723
6600 | -4.7277 | -90 | 9.4167 | -43.9895 | 4.689 | -133.9895 | 4.689
6700 | -4.8583 | -90 | 9.3676 | -43.6783 | 4.5093 | -133.6783 | 4.5093
6800 | -4.987 | -90 | 9.3201 | -43.3749 | 4.3331 | -133.3749 | 4.3331
6900 | -5.1138 | -90 | 9.2741 | -43.0792 | 4.1603 | -133.0792 | 4.1603
7000 | -5.2387 | -90 | 9.2295 | -42.7909 | 3.9908 | -132.7909 | 3.9908
7100 | -5.3619 | -90 | 9.1863 | -42.5099 | 3.8243 | -132.5099 | 3.8243
7200 | -5.4834 | -90 | 9.1444 | -42.236 | 3.6609 | -132.236 | 3.6609
7300 | -5.6032 | -90 | 9.1037 | -41.969 | 3.5005 | -131.969 | 3.5005
7400 | -5.7214 | -90 | 9.0642 | -41.7088 | 3.3428 | -131.7088 | 3.3428
7500 | -5.838 | -90 | 9.0259 | -41.4552 | 3.1879 | -131.4552 | 3.1879
7600 | -5.9531 | -90 | 8.9887 | -41.2081 | 3.0357 | -131.2081 | 3.0357
7700 | -6.0666 | -90 | 8.9526 | -40.9673 | 2.886 | -130.9673 | 2.886
7800 | -6.1787 | -90 | 8.9175 | -40.7327 | 2.7388 | -130.7327 | 2.7388
7900 | -6.2893 | -90 | 8.8833 | -40.504 | 2.594 | -130.504 | 2.594
8000 | -6.3986 | -90 | 8.8501 | -40.2813 | 2.4515 | -130.2813 | 2.4515
8100 | -6.5065 | -90 | 8.8178 | -40.0642 | 2.3113 | -130.0642 | 2.3113
8200 | -6.6131 | -90 | 8.7864 | -39.8528 | 2.1733 | -129.8528 | 2.1733
8300 | -6.7183 | -90 | 8.7558 | -39.6469 | 2.0374 | -129.6469 | 2.0374
8400 | -6.8224 | -90 | 8.726 | -39.4462 | 1.9036 | -129.4462 | 1.9036
8500 | -6.9252 | -90 | 8.6969 | -39.2508 | 1.7718 | -129.2508 | 1.7718
8600 | -7.0268 | -90 | 8.6687 | -39.0605 | 1.6419 | -129.0605 | 1.6419
8700 | -7.1272 | -90 | 8.6411 | -38.8752 | 1.5139 | -128.8752 | 1.5139
8800 | -7.2264 | -90 | 8.6142 | -38.6947 | 1.3878 | -128.6947 | 1.3878
8900 | -7.3246 | -90 | 8.588 | -38.519 | 1.2634 | -128.519 | 1.2634
9000 | -7.4216 | -90 | 8.5624 | -38.3479 | 1.1407 | -128.3479 | 1.1407
9100 | -7.5176 | -90 | 8.5374 | -38.1814 | 1.0198 | -128.1814 | 1.0198
9200 | -7.6125 | -90 | 8.513 | -38.0192 | 0.90048 | -128.0192 | 0.90048
9300 | -7.7064 | -90 | 8.4892 | -37.8614 | 0.78276 | -127.8614 | 0.78276
9400 | -7.7993 | -90 | 8.4659 | -37.7078 | 0.66659 | -127.7078 | 0.66659
9500 | -7.8913 | -90 | 8.4432 | -37.5584 | 0.55194 | -127.5584 | 0.55194
9600 | -7.9822 | -90 | 8.421 | -37.413 | 0.43875 | -127.413 | 0.43875
9700 | -8.0722 | -90 | 8.3992 | -37.2715 | 0.327 | -127.2715 | 0.327
9800 | -8.1613 | -90 | 8.378 | -37.1339 | 0.21665 | -127.1339 | 0.21665
9900 | -8.2495 | -90 | 8.3571 | -37.0001 | 0.10766 | -127.0001 | 0.10766
10000 | -8.3368 | -90 | 8.3368 | -36.8699 | 1.3323e-14 | -126.8699 | 1.3323e-14
11000 | -9.1646 | -90 | 8.1543 | -35.7539 | -1.0104 | -125.7539 | 1.0104
12000 | -9.9204 | -90 | 8.0022 | -34.9279 | -1.9182 | -124.9279 | 1.9182
13000 | -10.6156 | -90 | 7.872 | -34.3361 | -2.7437 | -124.3361 | 2.7437
14000 | -11.2593 | -90 | 7.7576 | -33.9349 | -3.5017 | -123.9349 | 3.5017
15000 | -11.8586 | -90 | 7.6549 | -33.6901 | -4.2037 | -123.6901 | 4.2037
16000 | -12.4192 | -90 | 7.5608 | -33.5742 | -4.8584 | -123.5742 | 4.8584
17000 | -12.9458 | -90 | 7.473 | -33.5654 | -5.4728 | -123.5654 | 5.4728
18000 | -13.4422 | -90 | 7.3898 | -33.646 | -6.0524 | -123.646 | 6.0524
19000 | -13.9119 | -90 | 7.3101 | -33.8013 | -6.6017 | -123.8013 | 6.6017
20000 | -14.3574 | -90 | 7.2329 | -34.0193 | -7.1245 | -124.0193 | 7.1245
21000 | -14.7812 | -90 | 7.1574 | -34.2903 | -7.6238 | -124.2903 | 7.6238
22000 | -15.1852 | -90 | 7.0831 | -34.6057 | -8.1022 | -124.6057 | 8.1022
23000 | -15.5713 | -90 | 7.0095 | -34.9586 | -8.5618 | -124.9586 | 8.5618
24000 | -15.941 | -90 | 6.9365 | -35.343 | -9.0045 | -125.343 | 9.0045
25000 | -16.2956 | -90 | 6.8636 | -35.7539 | -9.432 | -125.7539 | 9.432
26000 | -16.6362 | -90 | 6.7907 | -36.1869 | -9.8455 | -126.1869 | 9.8455
27000 | -16.9641 | -90 | 6.7177 | -36.6383 | -10.2464 | -126.6383 | 10.2464
28000 | -17.2799 | -90 | 6.6444 | -37.1049 | -10.6355 | -127.1049 | 10.6355
29000 | -17.5847 | -90 | 6.5708 | -37.5839 | -11.014 | -127.5839 | 11.014
30000 | -17.8792 | -90 | 6.4968 | -38.0728 | -11.3824 | -128.0728 | 11.3824
31000 | -18.164 | -90 | 6.4223 | -38.5695 | -11.7417 | -128.5695 | 11.7417
32000 | -18.4398 | -90 | 6.3475 | -39.0723 | -12.0923 | -129.0723 | 12.0923
33000 | -18.7071 | -90 | 6.2721 | -39.5794 | -12.4349 | -129.5794 | 12.4349
34000 | -18.9664 | -90 | 6.1963 | -40.0895 | -12.7701 | -130.0895 | 12.7701
35000 | -19.2181 | -90 | 6.12 | -40.6013 | -13.0981 | -130.6013 | 13.0981
36000 | -19.4628 | -90 | 6.0433 | -41.1137 | -13.4195 | -131.1137 | 13.4195
37000 | -19.7008 | -90 | 5.9662 | -41.6258 | -13.7346 | -131.6258 | 13.7346
38000 | -19.9325 | -90 | 5.8886 | -42.1368 | -14.0438 | -132.1368 | 14.0438
39000 | -20.1581 | -90 | 5.8107 | -42.6459 | -14.3474 | -132.6459 | 14.3474
40000 | -20.378 | -90 | 5.7324 | -43.1524 | -14.6456 | -133.1524 | 14.6456
41000 | -20.5925 | -90 | 5.6538 | -43.6558 | -14.9387 | -133.6558 | 14.9387
42000 | -20.8018 | -90 | 5.5749 | -44.1556 | -15.2269 | -134.1556 | 15.2269
43000 | -21.0062 | -90 | 5.4957 | -44.6515 | -15.5105 | -134.6515 | 15.5105
44000 | -21.2058 | -90 | 5.4162 | -45.1429 | -15.7896 | -135.1429 | 15.7896
45000 | -21.401 | -90 | 5.3366 | -45.6296 | -16.0645 | -135.6296 | 16.0645
46000 | -21.5919 | -90 | 5.2567 | -46.1113 | -16.3352 | -136.1113 | 16.3352
47000 | -21.7787 | -90 | 5.1767 | -46.5879 | -16.602 | -136.5879 | 16.602
48000 | -21.9616 | -90 | 5.0966 | -47.059 | -16.865 | -137.059 | 16.865
49000 | -22.1407 | -90 | 5.0164 | -47.5245 | -17.1243 | -137.5245 | 17.1243
50000 | -22.3162 | -90 | 4.9361 | -47.9843 | -17.3801 | -137.9843 | 17.3801
51000 | -22.4882 | -90 | 4.8557 | -48.4383 | -17.6325 | -138.4383 | 17.6325
52000 | -22.6568 | -90 | 4.7754 | -48.8863 | -17.8815 | -138.8863 | 17.8815
53000 | -22.8223 | -90 | 4.695 | -49.3284 | -18.1273 | -139.3284 | 18.1273
54000 | -22.9847 | -90 | 4.6147 | -49.7644 | -18.37 | -139.7644 | 18.37
55000 | -23.144 | -90 | 4.5344 | -50.1944 | -18.6097 | -140.1944 | 18.6097
56000 | -23.3005 | -90 | 4.4542 | -50.6183 | -18.8464 | -140.6183 | 18.8464
57000 | -23.4543 | -90 | 4.374 | -51.0361 | -19.0803 | -141.0361 | 19.0803
58000 | -23.6053 | -90 | 4.294 | -51.4479 | -19.3113 | -141.4479 | 19.3113
59000 | -23.7538 | -90 | 4.2141 | -51.8536 | -19.5397 | -141.8536 | 19.5397
60000 | -23.8998 | -90 | 4.1344 | -52.2532 | -19.7654 | -142.2532 | 19.7654
61000 | -24.0434 | -90 | 4.0548 | -52.6468 | -19.9886 | -142.6468 | 19.9886
62000 | -24.1846 | -90 | 3.9754 | -53.0345 | -20.2092 | -143.0345 | 20.2092
63000 | -24.3236 | -90 | 3.8962 | -53.4163 | -20.4274 | -143.4163 | 20.4274
64000 | -24.4604 | -90 | 3.8172 | -53.7922 | -20.6432 | -143.7922 | 20.6432
65000 | -24.595 | -90 | 3.7384 | -54.1623 | -20.8566 | -144.1623 | 20.8566
66000 | -24.7277 | -90 | 3.6599 | -54.5267 | -21.0678 | -144.5267 | 21.0678
67000 | -24.8583 | -90 | 3.5816 | -54.8855 | -21.2767 | -144.8855 | 21.2767
68000 | -24.987 | -90 | 3.5036 | -55.2386 | -21.4834 | -145.2386 | 21.4834
69000 | -25.1138 | -90 | 3.4258 | -55.5862 | -21.688 | -145.5862 | 21.688
70000 | -25.2387 | -90 | 3.3483 | -55.9284 | -21.8905 | -145.9284 | 21.8905
71000 | -25.3619 | -90 | 3.2711 | -56.2652 | -22.0909 | -146.2652 | 22.0909
72000 | -25.4834 | -90 | 3.1942 | -56.5967 | -22.2893 | -146.5967 | 22.2893
73000 | -25.6032 | -90 | 3.1176 | -56.923 | -22.4857 | -146.923 | 22.4857
74000 | -25.7214 | -90 | 3.0413 | -57.2441 | -22.6802 | -147.2441 | 22.6802
75000 | -25.838 | -90 | 2.9653 | -57.5602 | -22.8727 | -147.5602 | 22.8727
76000 | -25.9531 | -90 | 2.8896 | -57.8714 | -23.0634 | -147.8714 | 23.0634
77000 | -26.0666 | -90 | 2.8143 | -58.1776 | -23.2523 | -148.1776 | 23.2523
78000 | -26.1787 | -90 | 2.7393 | -58.479 | -23.4394 | -148.479 | 23.4394
79000 | -26.2893 | -90 | 2.6646 | -58.7758 | -23.6247 | -148.7758 | 23.6247
80000 | -26.3986 | -90 | 2.5903 | -59.0678 | -23.8083 | -149.0678 | 23.8083
81000 | -26.5065 | -90 | 2.5163 | -59.3553 | -23.9902 | -149.3553 | 23.9902
82000 | -26.6131 | -90 | 2.4427 | -59.6383 | -24.1704 | -149.6383 | 24.1704
83000 | -26.7183 | -90 | 2.3694 | -59.9169 | -24.3489 | -149.9169 | 24.3489
84000 | -26.8224 | -90 | 2.2965 | -60.1912 | -24.5259 | -150.1912 | 24.5259
85000 | -26.9252 | -90 | 2.2239 | -60.4612 | -24.7012 | -150.4612 | 24.7012
86000 | -27.0268 | -90 | 2.1517 | -60.7271 | -24.875 | -150.7271 | 24.875
87000 | -27.1272 | -90 | 2.0799 | -60.9888 | -25.0473 | -150.9888 | 25.0473
88000 | -27.2264 | -90 | 2.0084 | -61.2466 | -25.218 | -151.2466 | 25.218
89000 | -27.3246 | -90 | 1.9373 | -61.5004 | -25.3873 | -151.5004 | 25.3873
90000 | -27.4216 | -90 | 1.8666 | -61.7503 | -25.5551 | -151.7503 | 25.5551
91000 | -27.5176 | -90 | 1.7962 | -61.9964 | -25.7214 | -151.9964 | 25.7214
92000 | -27.6125 | -90 | 1.7262 | -62.2388 | -25.8864 | -152.2388 | 25.8864
93000 | -27.7064 | -90 | 1.6565 | -62.4775 | -26.0499 | -152.4775 | 26.0499
94000 | -27.7993 | -90 | 1.5872 | -62.7126 | -26.2121 | -152.7126 | 26.2121
95000 | -27.8913 | -90 | 1.5183 | -62.9442 | -26.3729 | -152.9442 | 26.3729
96000 | -27.9822 | -90 | 1.4498 | -63.1723 | -26.5324 | -153.1723 | 26.5324
97000 | -28.0722 | -90 | 1.3816 | -63.3971 | -26.6906 | -153.3971 | 26.6906
98000 | -28.1613 | -90 | 1.3138 | -63.6185 | -26.8475 | -153.6185 | 26.8475
99000 | -28.2495 | -90 | 1.2463 | -63.8367 | -27.0032 | -153.8367 | 27.0032
100000 | -28.3368 | -90 | 1.1792 | -64.0516 | -27.1575 | -154.0516 | 27.1575
110000 | -29.1646 | -90 | 0.52819 | -66.0375 | -28.6364 | -156.0375 | 28.6364
120000 | -29.9204 | -90 | -0.088012 | -67.7624 | -30.0084 | -157.7624 | 30.0084
130000 | -30.6156 | -90 | -0.67138 | -69.2705 | -31.287 | -159.2705 | 31.287
140000 | -31.2593 | -90 | -1.2242 | -70.5977 | -32.4835 | -160.5977 | 32.4835
150000 | -31.8586 | -90 | -1.7487 | -71.7728 | -33.6073 | -161.7728 | 33.6073
160000 | -32.4192 | -90 | -2.247 | -72.8195 | -34.6662 | -162.8195 | 34.6662
170000 | -32.9458 | -90 | -2.7214 | -73.7568 | -35.6671 | -163.7568 | 35.6671
180000 | -33.4422 | -90 | -3.1736 | -74.6003 | -36.6158 | -164.6003 | 36.6158
190000 | -33.9119 | -90 | -3.6054 | -75.3631 | -37.5172 | -165.3631 | 37.5172
200000 | -34.3574 | -90 | -4.0183 | -76.0558 | -38.3757 | -166.0558 | 38.3757
210000 | -34.7812 | -90 | -4.4139 | -76.6875 | -39.195 | -166.6875 | 39.195
220000 | -35.1852 | -90 | -4.7933 | -77.2657 | -39.9786 | -167.2657 | 39.9786
230000 | -35.5713 | -90 | -5.1578 | -77.7967 | -40.7292 | -167.7967 | 40.7292
240000 | -35.941 | -90 | -5.5085 | -78.2861 | -41.4495 | -168.2861 | 41.4495
250000 | -36.2956 | -90 | -5.8462 | -78.7383 | -42.1417 | -168.7383 | 42.1417
260000 | -36.6362 | -90 | -6.1718 | -79.1575 | -42.808 | -169.1575 | 42.808
270000 | -36.9641 | -90 | -6.4862 | -79.5471 | -43.4502 | -169.5471 | 43.4502
280000 | -37.2799 | -90 | -6.79 | -79.91 | -44.07 | -169.91 | 44.07
290000 | -37.5847 | -90 | -7.084 | -80.2489 | -44.6687 | -170.2489 | 44.6687
300000 | -37.8792 | -90 | -7.3686 | -80.566 | -45.2478 | -170.566 | 45.2478
310000 | -38.164 | -90 | -7.6445 | -80.8634 | -45.8085 | -170.8634 | 45.8085
320000 | -38.4398 | -90 | -7.9122 | -81.1427 | -46.352 | -171.1427 | 46.352
330000 | -38.7071 | -90 | -8.1721 | -81.4057 | -46.8792 | -171.4057 | 46.8792
340000 | -38.9664 | -90 | -8.4246 | -81.6537 | -47.391 | -171.6537 | 47.391
350000 | -39.2181 | -90 | -8.6702 | -81.8879 | -47.8884 | -171.8879 | 47.8884
360000 | -39.4628 | -90 | -8.9092 | -82.1094 | -48.3721 | -172.1094 | 48.3721
370000 | -39.7008 | -90 | -9.142 | -82.3192 | -48.8428 | -172.3192 | 48.8428
380000 | -39.9325 | -90 | -9.3688 | -82.5182 | -49.3012 | -172.5182 | 49.3012
390000 | -40.1581 | -90 | -9.5899 | -82.7073 | -49.748 | -172.7073 | 49.748
400000 | -40.378 | -90 | -9.8057 | -82.8871 | -50.1837 | -172.8871 | 50.1837
410000 | -40.5925 | -90 | -10.0163 | -83.0583 | -50.6088 | -173.0583 | 50.6088
420000 | -40.8018 | -90 | -10.222 | -83.2215 | -51.0238 | -173.2215 | 51.0238
430000 | -41.0062 | -90 | -10.4231 | -83.3772 | -51.4292 | -173.3772 | 51.4292
440000 | -41.2058 | -90 | -10.6196 | -83.526 | -51.8255 | -173.526 | 51.8255
450000 | -41.401 | -90 | -10.8119 | -83.6683 | -52.213 | -173.6683 | 52.213
460000 | -41.5919 | -90 | -11.0001 | -83.8045 | -52.592 | -173.8045 | 52.592
470000 | -41.7787 | -90 | -11.1844 | -83.935 | -52.9631 | -173.935 | 52.9631
480000 | -41.9616 | -90 | -11.3648 | -84.0602 | -53.3264 | -174.0602 | 53.3264
490000 | -42.1407 | -90 | -11.5417 | -84.1803 | -53.6824 | -174.1803 | 53.6824
500000 | -42.3162 | -90 | -11.715 | -84.2956 | -54.0312 | -174.2956 | 54.0312
510000 | -42.4882 | -90 | -11.885 | -84.4065 | -54.3732 | -174.4065 | 54.3732
520000 | -42.6568 | -90 | -12.0518 | -84.5132 | -54.7086 | -174.5132 | 54.7086
530000 | -42.8223 | -90 | -12.2155 | -84.6159 | -55.0378 | -174.6159 | 55.0378
540000 | -42.9847 | -90 | -12.3761 | -84.7149 | -55.3608 | -174.7149 | 55.3608
550000 | -43.144 | -90 | -12.5339 | -84.8103 | -55.678 | -174.8103 | 55.678
560000 | -43.3005 | -90 | -12.6889 | -84.9023 | -55.9895 | -174.9023 | 55.9895
570000 | -43.4543 | -90 | -12.8412 | -84.9911 | -56.2955 | -174.9911 | 56.2955
580000 | -43.6053 | -90 | -12.9909 | -85.0769 | -56.5963 | -175.0769 | 56.5963
590000 | -43.7538 | -90 | -13.1381 | -85.1598 | -56.8919 | -175.1598 | 56.8919
600000 | -43.8998 | -90 | -13.2829 | -85.24 | -57.1827 | -175.24 | 57.1827
610000 | -44.0434 | -90 | -13.4253 | -85.3175 | -57.4687 | -175.3175 | 57.4687
620000 | -44.1846 | -90 | -13.5654 | -85.3926 | -57.75 | -175.3926 | 57.75
630000 | -44.3236 | -90 | -13.7033 | -85.4654 | -58.0269 | -175.4654 | 58.0269
640000 | -44.4604 | -90 | -13.8391 | -85.5358 | -58.2995 | -175.5358 | 58.2995
650000 | -44.595 | -90 | -13.9728 | -85.6041 | -58.5679 | -175.6041 | 58.5679
660000 | -44.7277 | -90 | -14.1045 | -85.6704 | -58.8322 | -175.6704 | 58.8322
670000 | -44.8583 | -90 | -14.2342 | -85.7347 | -59.0925 | -175.7347 | 59.0925
680000 | -44.987 | -90 | -14.3621 | -85.7971 | -59.349 | -175.7971 | 59.349
690000 | -45.1138 | -90 | -14.4881 | -85.8578 | -59.6018 | -175.8578 | 59.6018
700000 | -45.2387 | -90 | -14.6123 | -85.9167 | -59.851 | -175.9167 | 59.851
710000 | -45.3619 | -90 | -14.7348 | -85.9739 | -60.0967 | -175.9739 | 60.0967
720000 | -45.4834 | -90 | -14.8555 | -86.0296 | -60.339 | -176.0296 | 60.339
730000 | -45.6032 | -90 | -14.9747 | -86.0838 | -60.5779 | -176.0838 | 60.5779
740000 | -45.7214 | -90 | -15.0922 | -86.1365 | -60.8136 | -176.1365 | 60.8136
750000 | -45.838 | -90 | -15.2081 | -86.1878 | -61.0462 | -176.1878 | 61.0462
760000 | -45.9531 | -90 | -15.3226 | -86.2378 | -61.2756 | -176.2378 | 61.2756
770000 | -46.0666 | -90 | -15.4356 | -86.2864 | -61.5021 | -176.2864 | 61.5021
780000 | -46.1787 | -90 | -15.5471 | -86.3339 | -61.7257 | -176.3339 | 61.7257
790000 | -46.2893 | -90 | -15.6572 | -86.3801 | -61.9465 | -176.3801 | 61.9465
800000 | -46.3986 | -90 | -15.7659 | -86.4252 | -62.1645 | -176.4252 | 62.1645
810000 | -46.5065 | -90 | -15.8733 | -86.4692 | -62.3798 | -176.4692 | 62.3798
820000 | -46.6131 | -90 | -15.9794 | -86.5121 | -62.5925 | -176.5121 | 62.5925
830000 | -46.7183 | -90 | -16.0843 | -86.554 | -62.8026 | -176.554 | 62.8026
840000 | -46.8224 | -90 | -16.1878 | -86.5949 | -63.0102 | -176.5949 | 63.0102
850000 | -46.9252 | -90 | -16.2902 | -86.6348 | -63.2154 | -176.6348 | 63.2154
860000 | -47.0268 | -90 | -16.3914 | -86.6738 | -63.4181 | -176.6738 | 63.4181
870000 | -47.1272 | -90 | -16.4914 | -86.7119 | -63.6185 | -176.7119 | 63.6185
880000 | -47.2264 | -90 | -16.5903 | -86.7492 | -63.8167 | -176.7492 | 63.8167
890000 | -47.3246 | -90 | -16.688 | -86.7856 | -64.0126 | -176.7856 | 64.0126
900000 | -47.4216 | -90 | -16.7847 | -86.8212 | -64.2064 | -176.8212 | 64.2064
910000 | -47.5176 | -90 | -16.8803 | -86.8561 | -64.398 | -176.8561 | 64.398
920000 | -47.6125 | -90 | -16.9749 | -86.8902 | -64.5875 | -176.8902 | 64.5875
930000 | -47.7064 | -90 | -17.0685 | -86.9235 | -64.775 | -176.9235 | 64.775
940000 | -47.7993 | -90 | -17.1611 | -86.9562 | -64.9604 | -176.9562 | 64.9604
950000 | -47.8913 | -90 | -17.2527 | -86.9881 | -65.144 | -176.9881 | 65.144
960000 | -47.9822 | -90 | -17.3434 | -87.0194 | -65.3256 | -177.0194 | 65.3256
970000 | -48.0722 | -90 | -17.4331 | -87.0501 | -65.5053 | -177.0501 | 65.5053
980000 | -48.1613 | -90 | -17.5219 | -87.0801 | -65.6832 | -177.0801 | 65.6832
990000 | -48.2495 | -90 | -17.6098 | -87.1095 | -65.8593 | -177.1095 | 65.8593
929990 | -48.2565 | -90 | -17.2255 | -87.0544 | -65.482 | -177.0544 | 65.482
939990 | -48.3494 | -90 | -17.318 | -87.0857 | -65.6674 | -177.0857 | 65.6674
949990 | -48.4413 | -90 | -17.4096 | -87.1163 | -65.8509 | -177.1163 | 65.8509
959990 | -48.5323 | -90 | -17.5003 | -87.1462 | -66.0325 | -177.1462 | 66.0325
969990 | -48.6223 | -90 | -17.59 | -87.1755 | -66.2122 | -177.1755 | 66.2122
979990 | -48.7114 | -90 | -17.6787 | -87.2043 | -66.3901 | -177.2043 | 66.3901
989990 | -48.7996 | -90 | -17.7666 | -87.2324 | -66.5662 | -177.2324 | 66.5662
999990 | -48.8869 | -90 | -17.8537 | -87.2601 | -66.7405 | -177.2601 | 66.7405
990000.1 | -48.7997 | -90 | -17.7667 | -87.2325 | -66.5664 | -177.2325 | 66.5664
1000000.1 | -48.8869 | -90 | -17.8537 | -87.2601 | -66.7407 | -177.2601 | 66.7407

## VLoop (hidden)
Freq | VL: Plant Gain | VL: Plant Phase | VL: Comp Gain | VL: Comp Phase | VL: OL Gain | VL: OL Phase
1 | 39.4581 | -90 | -16.8042 | -51.1015 | 22.6539 | -141.1015 | 22.6539 | 7.9 | 10
1.1 | 38.6303 | -90 | -17.2213 | -48.8692 | 21.409 | -138.8692 | 21.409 | 7.9 | -10
1.2 | 37.8745 | -90 | -17.569 | -46.8859 | 20.3055 | -136.8859 | 20.3055 | 7.9 | -180
1.3 | 37.1793 | -90 | -17.8616 | -45.127 | 19.3176 | -135.127 | 19.3176 | 7.9 | -132.1413
1.4 | 36.5356 | -90 | -18.1102 | -43.5689 | 18.4253 | -133.5689 | 18.4253 |  | Phase Margin (47.86 deg)
1.5 | 35.9363 | -90 | -18.3233 | -42.1904 | 17.613 | -132.1904 | 17.613 |  | Crossover (7.90 Hz)
1.6 | 35.3757 | -90 | -18.5074 | -40.9721 | 16.8683 | -130.9721 | 16.8683
1.7 | 34.8492 | -90 | -18.6678 | -39.8965 | 16.1813 | -129.8965 | 16.1813
1.8 | 34.3527 | -90 | -18.8087 | -38.9483 | 15.544 | -128.9483 | 15.544
1.9 | 33.8831 | -90 | -18.9334 | -38.1137 | 14.9496 | -128.1137 | 14.9496
2 | 33.4375 | -90 | -19.0447 | -37.3808 | 14.3929 | -127.3808 | 14.3929
2.1 | 33.0137 | -90 | -19.1446 | -36.7388 | 13.8692 | -126.7388 | 13.8692
2.2 | 32.6097 | -90 | -19.2349 | -36.1784 | 13.3748 | -126.1784 | 13.3748
2.3 | 32.2236 | -90 | -19.3173 | -35.6912 | 12.9063 | -125.6912 | 12.9063
2.4 | 31.8539 | -90 | -19.3927 | -35.27 | 12.4612 | -125.27 | 12.4612
2.5 | 31.4993 | -90 | -19.4624 | -34.9083 | 12.0369 | -124.9083 | 12.0369
2.6 | 31.1587 | -90 | -19.5271 | -34.6002 | 11.6316 | -124.6002 | 11.6316
2.7 | 30.8309 | -90 | -19.5875 | -34.3408 | 11.2433 | -124.3408 | 11.2433
2.8 | 30.515 | -90 | -19.6443 | -34.1255 | 10.8707 | -124.1255 | 10.8707
2.9 | 30.2102 | -90 | -19.6979 | -33.9502 | 10.5123 | -123.9502 | 10.5123
3 | 29.9157 | -90 | -19.7488 | -33.8113 | 10.1669 | -123.8113 | 10.1669
3.1 | 29.6309 | -90 | -19.7974 | -33.7055 | 9.8335 | -123.7055 | 9.8335
3.2 | 29.3551 | -90 | -19.8439 | -33.6301 | 9.5112 | -123.6301 | 9.5112
3.3 | 29.0879 | -90 | -19.8887 | -33.5823 | 9.1991 | -123.5823 | 9.1991
3.4 | 28.8286 | -90 | -19.932 | -33.5598 | 8.8966 | -123.5598 | 8.8966
3.5 | 28.5768 | -90 | -19.974 | -33.5604 | 8.6028 | -123.5604 | 8.6028
3.6 | 28.3321 | -90 | -20.0148 | -33.5823 | 8.3173 | -123.5823 | 8.3173
3.7 | 28.0941 | -90 | -20.0547 | -33.6236 | 8.0394 | -123.6236 | 8.0394
3.8 | 27.8625 | -90 | -20.0937 | -33.6829 | 7.7688 | -123.6829 | 7.7688
3.9 | 27.6368 | -90 | -20.132 | -33.7585 | 7.5048 | -123.7585 | 7.5048
4 | 27.4169 | -90 | -20.1697 | -33.8493 | 7.2472 | -123.8493 | 7.2472
4.1 | 27.2025 | -90 | -20.2069 | -33.954 | 6.9956 | -123.954 | 6.9956
4.2 | 26.9931 | -90 | -20.2436 | -34.0715 | 6.7496 | -124.0715 | 6.7496
4.3 | 26.7888 | -90 | -20.2799 | -34.2007 | 6.5088 | -124.2007 | 6.5088
4.4 | 26.5891 | -90 | -20.316 | -34.3408 | 6.2731 | -124.3408 | 6.2731
4.5 | 26.3939 | -90 | -20.3518 | -34.4909 | 6.0421 | -124.4909 | 6.0421
4.6 | 26.203 | -90 | -20.3873 | -34.6502 | 5.8156 | -124.6502 | 5.8156
4.7 | 26.0162 | -90 | -20.4227 | -34.8179 | 5.5934 | -124.8179 | 5.5934
4.8 | 25.8333 | -90 | -20.458 | -34.9935 | 5.3753 | -124.9935 | 5.3753
4.9 | 25.6542 | -90 | -20.4932 | -35.1762 | 5.161 | -125.1762 | 5.161
5 | 25.4787 | -90 | -20.5283 | -35.3655 | 4.9504 | -125.3655 | 4.9504
5.1 | 25.3067 | -90 | -20.5634 | -35.5608 | 4.7433 | -125.5608 | 4.7433
5.2 | 25.1381 | -90 | -20.5984 | -35.7617 | 4.5396 | -125.7617 | 4.5396
5.3 | 24.9726 | -90 | -20.6335 | -35.9677 | 4.3391 | -125.9677 | 4.3391
5.4 | 24.8103 | -90 | -20.6686 | -36.1784 | 4.1417 | -126.1784 | 4.1417
5.5 | 24.6509 | -90 | -20.7037 | -36.3933 | 3.9472 | -126.3933 | 3.9472
5.6 | 24.4944 | -90 | -20.7388 | -36.6122 | 3.7555 | -126.6122 | 3.7555
5.7 | 24.3406 | -90 | -20.774 | -36.8345 | 3.5666 | -126.8345 | 3.5666
5.8 | 24.1896 | -90 | -20.8093 | -37.0601 | 3.3802 | -127.0601 | 3.3802
5.9 | 24.0411 | -90 | -20.8447 | -37.2886 | 3.1964 | -127.2886 | 3.1964
6 | 23.8951 | -90 | -20.8801 | -37.5198 | 3.015 | -127.5198 | 3.015
6.1 | 23.7515 | -90 | -20.9157 | -37.7533 | 2.8359 | -127.7533 | 2.8359
6.2 | 23.6103 | -90 | -20.9513 | -37.9889 | 2.659 | -127.9889 | 2.659
6.3 | 23.4713 | -90 | -20.987 | -38.2265 | 2.4843 | -128.2265 | 2.4843
6.4 | 23.3345 | -90 | -21.0228 | -38.4657 | 2.3117 | -128.4657 | 2.3117
6.5 | 23.1999 | -90 | -21.0587 | -38.7063 | 2.1411 | -128.7063 | 2.1411
6.6 | 23.0673 | -90 | -21.0948 | -38.9483 | 1.9725 | -128.9483 | 1.9725
6.7 | 22.9366 | -90 | -21.1309 | -39.1913 | 1.8057 | -129.1913 | 1.8057
6.8 | 22.808 | -90 | -21.1672 | -39.4353 | 1.6408 | -129.4353 | 1.6408
6.9 | 22.6812 | -90 | -21.2035 | -39.68 | 1.4776 | -129.68 | 1.4776
7 | 22.5562 | -90 | -21.24 | -39.9254 | 1.3162 | -129.9254 | 1.3162
7.1 | 22.433 | -90 | -21.2765 | -40.1712 | 1.1564 | -130.1712 | 1.1564
7.2 | 22.3115 | -90 | -21.3132 | -40.4174 | 0.99827 | -130.4174 | 0.99827
7.3 | 22.1917 | -90 | -21.35 | -40.6639 | 0.84168 | -130.6639 | 0.84168
7.4 | 22.0735 | -90 | -21.3869 | -40.9104 | 0.68663 | -130.9104 | 0.68663
7.5 | 21.9569 | -90 | -21.4239 | -41.157 | 0.53305 | -131.157 | 0.53305
7.6 | 21.8419 | -90 | -21.4609 | -41.4034 | 0.38093 | -131.4034 | 0.38093
7.7 | 21.7283 | -90 | -21.4981 | -41.6497 | 0.23021 | -131.6497 | 0.23021
7.8 | 21.6162 | -90 | -21.5354 | -41.8957 | 0.080859 | -131.8957 | 0.080859
7.9 | 21.5056 | -90 | -21.5727 | -42.1413 | -0.067153 | -132.1413 | 0.067153
8 | 21.3963 | -90 | -21.6102 | -42.3865 | -0.21386 | -132.3865 | 0.21386
8.1 | 21.2884 | -90 | -21.6477 | -42.6312 | -0.3593 | -132.6312 | 0.3593
8.2 | 21.1819 | -90 | -21.6854 | -42.8753 | -0.5035 | -132.8753 | 0.5035
8.3 | 21.0766 | -90 | -21.7231 | -43.1187 | -0.64648 | -133.1187 | 0.64648
8.4 | 20.9725 | -90 | -21.7608 | -43.3615 | -0.78828 | -133.3615 | 0.78828
8.5 | 20.8698 | -90 | -21.7987 | -43.6034 | -0.92893 | -133.6034 | 0.92893
8.6 | 20.7682 | -90 | -21.8366 | -43.8446 | -1.0684 | -133.8446 | 1.0684
8.7 | 20.6677 | -90 | -21.8746 | -44.0849 | -1.2068 | -134.0849 | 1.2068
8.8 | 20.5685 | -90 | -21.9126 | -44.3242 | -1.3442 | -134.3242 | 1.3442
8.9 | 20.4703 | -90 | -21.9508 | -44.5626 | -1.4804 | -134.5626 | 1.4804
9 | 20.3733 | -90 | -21.9889 | -44.8 | -1.6157 | -134.8 | 1.6157
9.1 | 20.2773 | -90 | -22.0272 | -45.0363 | -1.7499 | -135.0363 | 1.7499
9.2 | 20.1824 | -90 | -22.0654 | -45.2716 | -1.8831 | -135.2716 | 1.8831
9.3 | 20.0885 | -90 | -22.1038 | -45.5058 | -2.0153 | -135.5058 | 2.0153
9.4 | 19.9956 | -90 | -22.1421 | -45.7388 | -2.1466 | -135.7388 | 2.1466
9.5 | 19.9037 | -90 | -22.1805 | -45.9707 | -2.2769 | -135.9707 | 2.2769
9.6 | 19.8127 | -90 | -22.219 | -46.2013 | -2.4063 | -136.2013 | 2.4063
9.7 | 19.7227 | -90 | -22.2575 | -46.4308 | -2.5348 | -136.4308 | 2.5348
9.8 | 19.6336 | -90 | -22.296 | -46.659 | -2.6624 | -136.659 | 2.6624
9.9 | 19.5454 | -90 | -22.3345 | -46.8859 | -2.7891 | -136.8859 | 2.7891
10 | 19.4581 | -90 | -22.3731 | -47.1116 | -2.915 | -137.1116 | 2.915
10 | 19.4581 | -90 | -22.3731 | -47.1116 | -2.915 | -137.1116 | 2.915
11 | 18.6303 | -90 | -22.7596 | -49.2949 | -4.1293 | -139.2949 | 4.1293
12 | 17.8745 | -90 | -23.1455 | -51.3394 | -5.271 | -141.3394 | 5.271
13 | 17.1793 | -90 | -23.5286 | -53.2438 | -6.3493 | -143.2438 | 6.3493
14 | 16.5356 | -90 | -23.907 | -55.0124 | -7.3714 | -145.0124 | 7.3714
15 | 15.9363 | -90 | -24.2795 | -56.6521 | -8.3431 | -146.6521 | 8.3431
16 | 15.3757 | -90 | -24.6449 | -58.1715 | -9.2692 | -148.1715 | 9.2692
17 | 14.8492 | -90 | -25.0026 | -59.5796 | -10.1535 | -149.5796 | 10.1535
18 | 14.3527 | -90 | -25.3523 | -60.8853 | -10.9996 | -150.8853 | 10.9996
19 | 13.8831 | -90 | -25.6935 | -62.0971 | -11.8104 | -152.0971 | 11.8104
20 | 13.4375 | -90 | -26.0263 | -63.2232 | -12.5887 | -153.2232 | 12.5887
21 | 13.0137 | -90 | -26.3506 | -64.271 | -13.3368 | -154.271 | 13.3368
22 | 12.6097 | -90 | -26.6665 | -65.2474 | -14.0568 | -155.2474 | 14.0568
23 | 12.2236 | -90 | -26.9741 | -66.1586 | -14.7506 | -156.1586 | 14.7506
24 | 11.8539 | -90 | -27.2738 | -67.0103 | -15.4198 | -157.0103 | 15.4198
25 | 11.4993 | -90 | -27.5655 | -67.8076 | -16.0662 | -157.8076 | 16.0662
26 | 11.1587 | -90 | -27.8497 | -68.5551 | -16.6911 | -158.5551 | 16.6911
27 | 10.8309 | -90 | -28.1266 | -69.2569 | -17.2957 | -159.2569 | 17.2957
28 | 10.515 | -90 | -28.3964 | -69.9169 | -17.8814 | -159.9169 | 17.8814
29 | 10.2102 | -90 | -28.6593 | -70.5384 | -18.4491 | -160.5384 | 18.4491
30 | 9.9157 | -90 | -28.9157 | -71.1246 | -19 | -161.1246 | 19
31 | 9.6309 | -90 | -29.1657 | -71.6781 | -19.5348 | -161.6781 | 19.5348
32 | 9.3551 | -90 | -29.4097 | -72.2016 | -20.0546 | -162.2016 | 20.0546
33 | 9.0879 | -90 | -29.6478 | -72.6971 | -20.56 | -162.6971 | 20.56
34 | 8.8286 | -90 | -29.8803 | -73.167 | -21.0518 | -163.167 | 21.0518
35 | 8.5768 | -90 | -30.1074 | -73.6129 | -21.5306 | -163.6129 | 21.5306
36 | 8.3321 | -90 | -30.3293 | -74.0367 | -21.9972 | -164.0367 | 21.9972
37 | 8.0941 | -90 | -30.5462 | -74.4398 | -22.4521 | -164.4398 | 22.4521
38 | 7.8625 | -90 | -30.7583 | -74.8237 | -22.8959 | -164.8237 | 22.8959
39 | 7.6368 | -90 | -30.9658 | -75.1897 | -23.329 | -165.1897 | 23.329
40 | 7.4169 | -90 | -31.1689 | -75.5389 | -23.752 | -165.5389 | 23.752
41 | 7.2025 | -90 | -31.3677 | -75.8725 | -24.1652 | -165.8725 | 24.1652
42 | 6.9931 | -90 | -31.5624 | -76.1915 | -24.5692 | -166.1915 | 24.5692
43 | 6.7888 | -90 | -31.7531 | -76.4968 | -24.9643 | -166.4968 | 24.9643
44 | 6.5891 | -90 | -31.94 | -76.7891 | -25.3509 | -166.7891 | 25.3509
45 | 6.3939 | -90 | -32.1232 | -77.0694 | -25.7293 | -167.0694 | 25.7293
46 | 6.203 | -90 | -32.3029 | -77.3382 | -26.0999 | -167.3382 | 26.0999
47 | 6.0162 | -90 | -32.4791 | -77.5964 | -26.4629 | -167.5964 | 26.4629
48 | 5.8333 | -90 | -32.652 | -77.8445 | -26.8187 | -167.8445 | 26.8187
49 | 5.6542 | -90 | -32.8218 | -78.083 | -27.1676 | -168.083 | 27.1676
50 | 5.4787 | -90 | -32.9885 | -78.3125 | -27.5097 | -168.3125 | 27.5097
51 | 5.3067 | -90 | -33.1522 | -78.5335 | -27.8454 | -168.5335 | 27.8454
52 | 5.1381 | -90 | -33.313 | -78.7464 | -28.1749 | -168.7464 | 28.1749
53 | 4.9726 | -90 | -33.471 | -78.9517 | -28.4984 | -168.9517 | 28.4984
54 | 4.8103 | -90 | -33.6263 | -79.1498 | -28.8161 | -169.1498 | 28.8161
55 | 4.6509 | -90 | -33.779 | -79.3409 | -29.1282 | -169.3409 | 29.1282
56 | 4.4944 | -90 | -33.9292 | -79.5256 | -29.4349 | -169.5256 | 29.4349
57 | 4.3406 | -90 | -34.077 | -79.7041 | -29.7363 | -169.7041 | 29.7363
58 | 4.1896 | -90 | -34.2223 | -79.8767 | -30.0328 | -169.8767 | 30.0328
59 | 4.0411 | -90 | -34.3654 | -80.0436 | -30.3243 | -170.0436 | 30.3243
60 | 3.8951 | -90 | -34.5062 | -80.2053 | -30.6111 | -170.2053 | 30.6111
61 | 3.7515 | -90 | -34.6449 | -80.3618 | -30.8934 | -170.3618 | 30.8934
62 | 3.6103 | -90 | -34.7815 | -80.5134 | -31.1712 | -170.5134 | 31.1712
63 | 3.4713 | -90 | -34.916 | -80.6605 | -31.4447 | -170.6605 | 31.4447
64 | 3.3345 | -90 | -35.0485 | -80.803 | -31.714 | -170.803 | 31.714
65 | 3.1999 | -90 | -35.1791 | -80.9414 | -31.9792 | -170.9414 | 31.9792
66 | 3.0673 | -90 | -35.3078 | -81.0757 | -32.2406 | -171.0757 | 32.2406
67 | 2.9366 | -90 | -35.4347 | -81.2061 | -32.4981 | -171.2061 | 32.4981
68 | 2.808 | -90 | -35.5599 | -81.3328 | -32.7519 | -171.3328 | 32.7519
69 | 2.6812 | -90 | -35.6833 | -81.4559 | -33.0021 | -171.4559 | 33.0021
70 | 2.5562 | -90 | -35.805 | -81.5756 | -33.2488 | -171.5756 | 33.2488
71 | 2.433 | -90 | -35.925 | -81.692 | -33.4921 | -171.692 | 33.4921
72 | 2.3115 | -90 | -36.0435 | -81.8053 | -33.732 | -171.8053 | 33.732
73 | 2.1917 | -90 | -36.1605 | -81.9156 | -33.9688 | -171.9156 | 33.9688
74 | 2.0735 | -90 | -36.2759 | -82.0229 | -34.2024 | -172.0229 | 34.2024
75 | 1.9569 | -90 | -36.3898 | -82.1275 | -34.4329 | -172.1275 | 34.4329
76 | 1.8419 | -90 | -36.5023 | -82.2294 | -34.6604 | -172.2294 | 34.6604
77 | 1.7283 | -90 | -36.6134 | -82.3287 | -34.885 | -172.3287 | 34.885
78 | 1.6162 | -90 | -36.7231 | -82.4255 | -35.1068 | -172.4255 | 35.1068
79 | 1.5056 | -90 | -36.8314 | -82.52 | -35.3259 | -172.52 | 35.3259
80 | 1.3963 | -90 | -36.9385 | -82.6121 | -35.5422 | -172.6121 | 35.5422
81 | 1.2884 | -90 | -37.0443 | -82.702 | -35.7559 | -172.702 | 35.7559
82 | 1.1819 | -90 | -37.1488 | -82.7897 | -35.967 | -172.7897 | 35.967
83 | 1.0766 | -90 | -37.2522 | -82.8754 | -36.1756 | -172.8754 | 36.1756
84 | 0.97255 | -90 | -37.3543 | -82.9591 | -36.3817 | -172.9591 | 36.3817
85 | 0.86976 | -90 | -37.4552 | -83.0408 | -36.5855 | -173.0408 | 36.5855
86 | 0.76817 | -90 | -37.5551 | -83.1207 | -36.7869 | -173.1207 | 36.7869
87 | 0.66775 | -90 | -37.6538 | -83.1988 | -36.986 | -173.1988 | 36.986
88 | 0.56848 | -90 | -37.7514 | -83.2751 | -37.1829 | -173.2751 | 37.1829
89 | 0.47033 | -90 | -37.8479 | -83.3498 | -37.3776 | -173.3498 | 37.3776
90 | 0.37328 | -90 | -37.9434 | -83.4228 | -37.5702 | -173.4228 | 37.5702
91 | 0.27731 | -90 | -38.0379 | -83.4942 | -37.7606 | -173.4942 | 37.7606
92 | 0.18238 | -90 | -38.1314 | -83.5642 | -37.949 | -173.5642 | 37.949
93 | 0.088476 | -90 | -38.2239 | -83.6326 | -38.1354 | -173.6326 | 38.1354
94 | -0.0044226 | -90 | -38.3154 | -83.6996 | -38.3199 | -173.6996 | 38.3199
95 | -0.096338 | -90 | -38.406 | -83.7652 | -38.5024 | -173.7652 | 38.5024
96 | -0.18729 | -90 | -38.4957 | -83.8295 | -38.683 | -173.8295 | 38.683
97 | -0.2773 | -90 | -38.5845 | -83.8925 | -38.8618 | -173.8925 | 38.8618
98 | -0.36639 | -90 | -38.6724 | -83.9542 | -39.0388 | -173.9542 | 39.0388
99 | -0.45457 | -90 | -38.7594 | -84.0147 | -39.214 | -174.0147 | 39.214
100 | -0.54187 | -90 | -38.8456 | -84.0739 | -39.3874 | -174.0739 | 39.3874
110 | -1.3697 | -90 | -39.6638 | -84.6082 | -41.0335 | -174.6082 | 41.0335
120 | -2.1255 | -90 | -40.4122 | -85.0544 | -42.5377 | -175.0544 | 42.5377
130 | -2.8207 | -90 | -41.1017 | -85.4326 | -43.9224 | -175.4326 | 43.9224
140 | -3.4644 | -90 | -41.7408 | -85.7572 | -45.2053 | -175.7572 | 45.2053
150 | -4.0637 | -90 | -42.3364 | -86.0388 | -46.4001 | -176.0388 | 46.4001
160 | -4.6243 | -90 | -42.894 | -86.2855 | -47.5183 | -176.2855 | 47.5183
170 | -5.1508 | -90 | -43.4181 | -86.5032 | -48.5689 | -176.5032 | 48.5689
180 | -5.6473 | -90 | -43.9124 | -86.6969 | -49.5598 | -176.6969 | 49.5598
190 | -6.1169 | -90 | -44.3803 | -86.8703 | -50.4972 | -176.8703 | 50.4972
200 | -6.5625 | -90 | -44.8243 | -87.0264 | -51.3868 | -177.0264 | 51.3868
210 | -6.9863 | -90 | -45.2468 | -87.1677 | -52.233 | -177.1677 | 52.233
220 | -7.3903 | -90 | -45.6497 | -87.2961 | -53.04 | -177.2961 | 53.04
230 | -7.7764 | -90 | -46.0348 | -87.4135 | -53.8113 | -177.4135 | 53.8113
240 | -8.1461 | -90 | -46.4036 | -87.5211 | -54.5497 | -177.5211 | 54.5497
250 | -8.5007 | -90 | -46.7575 | -87.6201 | -55.2581 | -177.6201 | 55.2581
260 | -8.8413 | -90 | -47.0974 | -87.7115 | -55.9388 | -177.7115 | 55.9388
270 | -9.1691 | -90 | -47.4246 | -87.7961 | -56.5938 | -177.7961 | 56.5938
280 | -9.485 | -90 | -47.74 | -87.8747 | -57.225 | -177.8747 | 57.225
290 | -9.7898 | -90 | -48.0443 | -87.9479 | -57.8341 | -177.9479 | 57.8341
300 | -10.0843 | -90 | -48.3383 | -88.0163 | -58.4226 | -178.0163 | 58.4226
310 | -10.3691 | -90 | -48.6227 | -88.0802 | -58.9918 | -178.0802 | 58.9918
320 | -10.6449 | -90 | -48.8982 | -88.1401 | -59.543 | -178.1401 | 59.543
330 | -10.9121 | -90 | -49.1651 | -88.1964 | -60.0772 | -178.1964 | 60.0772
340 | -11.1714 | -90 | -49.4241 | -88.2494 | -60.5955 | -178.2494 | 60.5955
350 | -11.4232 | -90 | -49.6756 | -88.2994 | -61.0988 | -178.2994 | 61.0988
360 | -11.6679 | -90 | -49.9201 | -88.3466 | -61.588 | -178.3466 | 61.588
370 | -11.9059 | -90 | -50.1578 | -88.3913 | -62.0637 | -178.3913 | 62.0637
380 | -12.1375 | -90 | -50.3892 | -88.4336 | -62.5268 | -178.4336 | 62.5268
390 | -12.3632 | -90 | -50.6147 | -88.4737 | -62.9778 | -178.4737 | 62.9778
400 | -12.5831 | -90 | -50.8344 | -88.5119 | -63.4174 | -178.5119 | 63.4174
410 | -12.7975 | -90 | -51.0487 | -88.5481 | -63.8462 | -178.5481 | 63.8462
420 | -13.0069 | -90 | -51.2578 | -88.5827 | -64.2647 | -178.5827 | 64.2647
430 | -13.2112 | -90 | -51.4621 | -88.6156 | -64.6733 | -178.6156 | 64.6733
440 | -13.4109 | -90 | -51.6616 | -88.6471 | -65.0725 | -178.6471 | 65.0725
450 | -13.6061 | -90 | -51.8567 | -88.6771 | -65.4628 | -178.6771 | 65.4628
460 | -13.797 | -90 | -52.0475 | -88.7059 | -65.8445 | -178.7059 | 65.8445
470 | -13.9838 | -90 | -52.2342 | -88.7334 | -66.218 | -178.7334 | 66.218
480 | -14.1667 | -90 | -52.4169 | -88.7598 | -66.5836 | -178.7598 | 66.5836
490 | -14.3458 | -90 | -52.5959 | -88.7851 | -66.9417 | -178.7851 | 66.9417
500 | -14.5213 | -90 | -52.7713 | -88.8094 | -67.2926 | -178.8094 | 67.2926
510 | -14.6933 | -90 | -52.9432 | -88.8327 | -67.6365 | -178.8327 | 67.6365
520 | -14.8619 | -90 | -53.1118 | -88.8551 | -67.9737 | -178.8551 | 67.9737
530 | -15.0274 | -90 | -53.2772 | -88.8767 | -68.3046 | -178.8767 | 68.3046
540 | -15.1897 | -90 | -53.4395 | -88.8975 | -68.6292 | -178.8975 | 68.6292
550 | -15.3491 | -90 | -53.5988 | -88.9176 | -68.9479 | -178.9176 | 68.9479
560 | -15.5056 | -90 | -53.7552 | -88.9369 | -69.2608 | -178.9369 | 69.2608
570 | -15.6594 | -90 | -53.9089 | -88.9555 | -69.5683 | -178.9555 | 69.5683
580 | -15.8104 | -90 | -54.0599 | -88.9735 | -69.8703 | -178.9735 | 69.8703
590 | -15.9589 | -90 | -54.2083 | -88.9909 | -70.1672 | -178.9909 | 70.1672
600 | -16.1049 | -90 | -54.3542 | -89.0077 | -70.4591 | -179.0077 | 70.4591
610 | -16.2485 | -90 | -54.4978 | -89.024 | -70.7462 | -179.024 | 70.7462
620 | -16.3897 | -90 | -54.639 | -89.0397 | -71.0287 | -179.0397 | 71.0287
630 | -16.5287 | -90 | -54.7779 | -89.055 | -71.3066 | -179.055 | 71.3066
640 | -16.6655 | -90 | -54.9146 | -89.0697 | -71.5801 | -179.0697 | 71.5801
650 | -16.8001 | -90 | -55.0493 | -89.084 | -71.8494 | -179.084 | 71.8494
660 | -16.9327 | -90 | -55.1818 | -89.0979 | -72.1146 | -179.0979 | 72.1146
670 | -17.0634 | -90 | -55.3124 | -89.1114 | -72.3758 | -179.1114 | 72.3758
680 | -17.192 | -90 | -55.4411 | -89.1245 | -72.6331 | -179.1245 | 72.6331
690 | -17.3188 | -90 | -55.5678 | -89.1371 | -72.8867 | -179.1371 | 72.8867
700 | -17.4438 | -90 | -55.6928 | -89.1495 | -73.1366 | -179.1495 | 73.1366
710 | -17.567 | -90 | -55.8159 | -89.1614 | -73.383 | -179.1614 | 73.383
720 | -17.6885 | -90 | -55.9374 | -89.1731 | -73.6259 | -179.1731 | 73.6259
730 | -17.8083 | -90 | -56.0572 | -89.1844 | -73.8655 | -179.1844 | 73.8655
740 | -17.9265 | -90 | -56.1753 | -89.1954 | -74.1018 | -179.1954 | 74.1018
750 | -18.0431 | -90 | -56.2919 | -89.2062 | -74.335 | -179.2062 | 74.335
760 | -18.1581 | -90 | -56.4069 | -89.2166 | -74.565 | -179.2166 | 74.565
770 | -18.2717 | -90 | -56.5204 | -89.2268 | -74.7921 | -179.2268 | 74.7921
780 | -18.3838 | -90 | -56.6325 | -89.2367 | -75.0162 | -179.2367 | 75.0162
790 | -18.4944 | -90 | -56.7431 | -89.2463 | -75.2375 | -179.2463 | 75.2375
800 | -18.6037 | -90 | -56.8523 | -89.2558 | -75.456 | -179.2558 | 75.456
810 | -18.7116 | -90 | -56.9602 | -89.2649 | -75.6718 | -179.2649 | 75.6718
820 | -18.8181 | -90 | -57.0668 | -89.2739 | -75.8849 | -179.2739 | 75.8849
830 | -18.9234 | -90 | -57.172 | -89.2827 | -76.0955 | -179.2827 | 76.0955
840 | -19.0275 | -90 | -57.276 | -89.2912 | -76.3035 | -179.2912 | 76.3035
850 | -19.1302 | -90 | -57.3788 | -89.2995 | -76.5091 | -179.2995 | 76.5091
860 | -19.2318 | -90 | -57.4804 | -89.3077 | -76.7122 | -179.3077 | 76.7122
870 | -19.3323 | -90 | -57.5808 | -89.3156 | -76.913 | -179.3156 | 76.913
880 | -19.4315 | -90 | -57.68 | -89.3234 | -77.1116 | -179.3234 | 77.1116
890 | -19.5297 | -90 | -57.7782 | -89.331 | -77.3078 | -179.331 | 77.3078
900 | -19.6267 | -90 | -57.8752 | -89.3384 | -77.5019 | -179.3384 | 77.5019
910 | -19.7227 | -90 | -57.9712 | -89.3457 | -77.6939 | -179.3457 | 77.6939
920 | -19.8176 | -90 | -58.0661 | -89.3528 | -77.8837 | -179.3528 | 77.8837
930 | -19.9115 | -90 | -58.16 | -89.3598 | -78.0715 | -179.3598 | 78.0715
940 | -20.0044 | -90 | -58.2529 | -89.3666 | -78.2573 | -179.3666 | 78.2573
950 | -20.0963 | -90 | -58.3448 | -89.3733 | -78.4411 | -179.3733 | 78.4411
960 | -20.1873 | -90 | -58.4357 | -89.3798 | -78.623 | -179.3798 | 78.623
970 | -20.2773 | -90 | -58.5257 | -89.3862 | -78.803 | -179.3862 | 78.803
980 | -20.3664 | -90 | -58.6148 | -89.3924 | -78.9812 | -179.3924 | 78.9812
990 | -20.4546 | -90 | -58.7029 | -89.3986 | -79.1575 | -179.3986 | 79.1575
920 | -19.9049 | -90 | -57.9788 | -89.3528 | -77.8837 | -179.3528 | 77.8837
930 | -19.9988 | -90 | -58.0727 | -89.3598 | -78.0715 | -179.3598 | 78.0715
940 | -20.0917 | -90 | -58.1656 | -89.3666 | -78.2573 | -179.3666 | 78.2573
950 | -20.1836 | -90 | -58.2575 | -89.3733 | -78.4411 | -179.3733 | 78.4411
960 | -20.2746 | -90 | -58.3484 | -89.3798 | -78.623 | -179.3798 | 78.623
970 | -20.3646 | -90 | -58.4384 | -89.3862 | -78.803 | -179.3862 | 78.803
980 | -20.4537 | -90 | -58.5275 | -89.3924 | -78.9812 | -179.3924 | 78.9812
990 | -20.5419 | -90 | -58.6156 | -89.3986 | -79.1575 | -179.3986 | 79.1575

## ILoopPlot (hidden)
Freq | IL: Plant Gain | IL: Plant Phase | IL: Comp Gain | IL: Comp Phase | IL: OL Gain | IL: OL Phase | Plant: | TRUE
1 | 71.6632 | -90 | 81.4883 | -89.9896 | 153.1515 | -179.9896 | Comp: | TRUE
1.1 | 70.8354 | -90 | 80.6605 | -89.9885 | 151.4958 | -179.9885 | Loop: | TRUE
1.2 | 70.0796 | -90 | 79.9047 | -89.9875 | 149.9843 | -179.9875
1.3 | 69.3844 | -90 | 79.2095 | -89.9865 | 148.5938 | -179.9865
1.4 | 68.7407 | -90 | 78.5658 | -89.9854 | 147.3064 | -179.9854
1.5 | 68.1414 | -90 | 77.9665 | -89.9844 | 146.1079 | -179.9844
1.6 | 67.5808 | -90 | 77.4059 | -89.9833 | 144.9867 | -179.9833
1.7 | 67.0542 | -90 | 76.8794 | -89.9823 | 143.9336 | -179.9823
1.8 | 66.5578 | -90 | 76.3829 | -89.9812 | 142.9406 | -179.9812
1.9 | 66.0881 | -90 | 75.9133 | -89.9802 | 142.0014 | -179.9802
2 | 65.6426 | -90 | 75.4677 | -89.9792 | 141.1103 | -179.9792
2.1 | 65.2188 | -90 | 75.0439 | -89.9781 | 140.2628 | -179.9781
2.2 | 64.8148 | -90 | 74.6399 | -89.9771 | 139.4546 | -179.9771
2.3 | 64.4287 | -90 | 74.2538 | -89.976 | 138.6824 | -179.976
2.4 | 64.059 | -90 | 73.8841 | -89.975 | 137.9431 | -179.975
2.5 | 63.7044 | -90 | 73.5295 | -89.974 | 137.2339 | -179.974
2.6 | 63.3638 | -90 | 73.1889 | -89.9729 | 136.5526 | -179.9729
2.7 | 63.0359 | -90 | 72.8611 | -89.9719 | 135.897 | -179.9719
2.8 | 62.7201 | -90 | 72.5452 | -89.9708 | 135.2652 | -179.9708
2.9 | 62.4153 | -90 | 72.2404 | -89.9698 | 134.6556 | -179.9698
3 | 62.1208 | -90 | 71.9459 | -89.9687 | 134.0667 | -179.9687
3.1 | 61.836 | -90 | 71.6611 | -89.9677 | 133.4971 | -179.9677
3.2 | 61.5602 | -90 | 71.3853 | -89.9667 | 132.9455 | -179.9667
3.3 | 61.2929 | -90 | 71.1181 | -89.9656 | 132.411 | -179.9656
3.4 | 61.0336 | -90 | 70.8588 | -89.9646 | 131.8924 | -179.9646
3.5 | 60.7819 | -90 | 70.607 | -89.9635 | 131.3888 | -179.9635
3.6 | 60.5372 | -90 | 70.3623 | -89.9625 | 130.8994 | -179.9625
3.7 | 60.2992 | -90 | 70.1243 | -89.9615 | 130.4235 | -179.9615
3.8 | 60.0675 | -90 | 69.8927 | -89.9604 | 129.9602 | -179.9604
3.9 | 59.8419 | -90 | 69.667 | -89.9594 | 129.509 | -179.9594
4 | 59.622 | -90 | 69.4471 | -89.9583 | 129.0691 | -179.9583
4.1 | 59.4075 | -90 | 69.2327 | -89.9573 | 128.6402 | -179.9573
4.2 | 59.1982 | -90 | 69.0233 | -89.9562 | 128.2216 | -179.9562
4.3 | 58.9938 | -90 | 68.819 | -89.9552 | 127.8128 | -179.9552
4.4 | 58.7942 | -90 | 68.6193 | -89.9542 | 127.4134 | -179.9542
4.5 | 58.599 | -90 | 68.4241 | -89.9531 | 127.023 | -179.9531
4.6 | 58.4081 | -90 | 68.2332 | -89.9521 | 126.6412 | -179.9521
4.7 | 58.2213 | -90 | 68.0464 | -89.951 | 126.2676 | -179.951
4.8 | 58.0384 | -90 | 67.8635 | -89.95 | 125.9019 | -179.95
4.9 | 57.8593 | -90 | 67.6844 | -89.949 | 125.5437 | -179.949
5 | 57.6838 | -90 | 67.5089 | -89.9479 | 125.1928 | -179.9479
5.1 | 57.5118 | -90 | 67.3369 | -89.9469 | 124.8487 | -179.9469
5.2 | 57.3432 | -90 | 67.1683 | -89.9458 | 124.5114 | -179.9458
5.3 | 57.1777 | -90 | 67.0028 | -89.9448 | 124.1805 | -179.9448
5.4 | 57.0153 | -90 | 66.8405 | -89.9437 | 123.8558 | -179.9437
5.5 | 56.856 | -90 | 66.6811 | -89.9427 | 123.537 | -179.9427
5.6 | 56.6995 | -90 | 66.5246 | -89.9417 | 123.224 | -179.9417
5.7 | 56.5457 | -90 | 66.3708 | -89.9406 | 122.9166 | -179.9406
5.8 | 56.3947 | -90 | 66.2198 | -89.9396 | 122.6144 | -179.9396
5.9 | 56.2462 | -90 | 66.0713 | -89.9385 | 122.3175 | -179.9385
6 | 56.1002 | -90 | 65.9253 | -89.9375 | 122.0255 | -179.9375
6.1 | 55.9566 | -90 | 65.7817 | -89.9365 | 121.7384 | -179.9365
6.2 | 55.8154 | -90 | 65.6405 | -89.9354 | 121.4559 | -179.9354
6.3 | 55.6764 | -90 | 65.5015 | -89.9344 | 121.1779 | -179.9344
6.4 | 55.5396 | -90 | 65.3647 | -89.9333 | 120.9044 | -179.9333
6.5 | 55.405 | -90 | 65.2301 | -89.9323 | 120.635 | -179.9323
6.6 | 55.2723 | -90 | 65.0975 | -89.9312 | 120.3698 | -179.9312
6.7 | 55.1417 | -90 | 64.9668 | -89.9302 | 120.1086 | -179.9302
6.8 | 55.013 | -90 | 64.8382 | -89.9292 | 119.8512 | -179.9292
6.9 | 54.8862 | -90 | 64.7114 | -89.9281 | 119.5976 | -179.9281
7 | 54.7613 | -90 | 64.5864 | -89.9271 | 119.3476 | -179.9271
7.1 | 54.6381 | -90 | 64.4632 | -89.926 | 119.1012 | -179.926
7.2 | 54.5166 | -90 | 64.3417 | -89.925 | 118.8583 | -179.925
7.3 | 54.3968 | -90 | 64.2219 | -89.924 | 118.6186 | -179.924
7.4 | 54.2786 | -90 | 64.1037 | -89.9229 | 118.3823 | -179.9229
7.5 | 54.162 | -90 | 63.9871 | -89.9219 | 118.1491 | -179.9219
7.6 | 54.0469 | -90 | 63.8721 | -89.9208 | 117.919 | -179.9208
7.7 | 53.9334 | -90 | 63.7585 | -89.9198 | 117.6919 | -179.9198
7.8 | 53.8213 | -90 | 63.6464 | -89.9187 | 117.4678 | -179.9187
7.9 | 53.7107 | -90 | 63.5358 | -89.9177 | 117.2465 | -179.9177
8 | 53.6014 | -90 | 63.4265 | -89.9167 | 117.028 | -179.9167
8.1 | 53.4935 | -90 | 63.3186 | -89.9156 | 116.8122 | -179.9156
8.2 | 53.3869 | -90 | 63.2121 | -89.9146 | 116.599 | -179.9146
8.3 | 53.2817 | -90 | 63.1068 | -89.9135 | 116.3884 | -179.9135
8.4 | 53.1776 | -90 | 63.0028 | -89.9125 | 116.1804 | -179.9125
8.5 | 53.0748 | -90 | 62.9 | -89.9115 | 115.9748 | -179.9115
8.6 | 52.9732 | -90 | 62.7984 | -89.9104 | 115.7716 | -179.9104
8.7 | 52.8728 | -90 | 62.698 | -89.9094 | 115.5708 | -179.9094
8.8 | 52.7736 | -90 | 62.5987 | -89.9083 | 115.3723 | -179.9083
8.9 | 52.6754 | -90 | 62.5005 | -89.9073 | 115.176 | -179.9073
9 | 52.5784 | -90 | 62.4035 | -89.9062 | 114.9819 | -179.9062
9.1 | 52.4824 | -90 | 62.3075 | -89.9052 | 114.7899 | -179.9052
9.2 | 52.3875 | -90 | 62.2126 | -89.9042 | 114.6 | -179.9042
9.3 | 52.2936 | -90 | 62.1187 | -89.9031 | 114.4122 | -179.9031
9.4 | 52.2007 | -90 | 62.0258 | -89.9021 | 114.2264 | -179.9021
9.5 | 52.1087 | -90 | 61.9339 | -89.901 | 114.0426 | -179.901
9.6 | 52.0178 | -90 | 61.8429 | -89.9 | 113.8607 | -179.9
9.7 | 51.9278 | -90 | 61.7529 | -89.899 | 113.6807 | -179.899
9.8 | 51.8387 | -90 | 61.6638 | -89.8979 | 113.5025 | -179.8979
9.9 | 51.7505 | -90 | 61.5756 | -89.8969 | 113.3262 | -179.8969
10 | 51.6632 | -90 | 61.4883 | -89.8958 | 113.1516 | -179.8958
10 | 51.6632 | -90 | 61.4883 | -89.8958 | 113.1516 | -179.8958
11 | 50.8354 | -90 | 60.6605 | -89.8854 | 111.4959 | -179.8854
12 | 50.0796 | -90 | 59.9047 | -89.875 | 109.9843 | -179.875
13 | 49.3844 | -90 | 59.2095 | -89.8646 | 108.5938 | -179.8646
14 | 48.7407 | -90 | 58.5658 | -89.8542 | 107.3065 | -179.8542
15 | 48.1414 | -90 | 57.9665 | -89.8437 | 106.1079 | -179.8437
16 | 47.5808 | -90 | 57.406 | -89.8333 | 104.9868 | -179.8333
17 | 47.0542 | -90 | 56.8794 | -89.8229 | 103.9336 | -179.8229
18 | 46.5578 | -90 | 56.3829 | -89.8125 | 102.9407 | -179.8125
19 | 46.0881 | -90 | 55.9133 | -89.8021 | 102.0015 | -179.8021
20 | 45.6426 | -90 | 55.4678 | -89.7917 | 101.1104 | -179.7917
21 | 45.2188 | -90 | 55.044 | -89.7812 | 100.2629 | -179.7812
22 | 44.8148 | -90 | 54.64 | -89.7708 | 99.4547 | -179.7708
23 | 44.4287 | -90 | 54.2539 | -89.7604 | 98.6825 | -179.7604
24 | 44.059 | -90 | 53.8842 | -89.75 | 97.9432 | -179.75
25 | 43.7044 | -90 | 53.5296 | -89.7396 | 97.2341 | -179.7396
26 | 43.3638 | -90 | 53.189 | -89.7291 | 96.5527 | -179.7291
27 | 43.0359 | -90 | 52.8612 | -89.7187 | 95.8971 | -179.7187
28 | 42.7201 | -90 | 52.5453 | -89.7083 | 95.2654 | -179.7083
29 | 42.4153 | -90 | 52.2405 | -89.6979 | 94.6558 | -179.6979
30 | 42.1208 | -90 | 51.9461 | -89.6875 | 94.0669 | -179.6875
31 | 41.836 | -90 | 51.6613 | -89.6771 | 93.4972 | -179.6771
32 | 41.5602 | -90 | 51.3855 | -89.6666 | 92.9457 | -179.6666
33 | 41.2929 | -90 | 51.1182 | -89.6562 | 92.4112 | -179.6562
34 | 41.0336 | -90 | 50.8589 | -89.6458 | 91.8926 | -179.6458
35 | 40.7819 | -90 | 50.6072 | -89.6354 | 91.389 | -179.6354
36 | 40.5372 | -90 | 50.3625 | -89.625 | 90.8997 | -179.625
37 | 40.2992 | -90 | 50.1245 | -89.6146 | 90.4237 | -179.6146
38 | 40.0675 | -90 | 49.8929 | -89.6041 | 89.9605 | -179.6041
39 | 39.8419 | -90 | 49.6673 | -89.5937 | 89.5092 | -179.5937
40 | 39.622 | -90 | 49.4474 | -89.5833 | 89.0694 | -179.5833
41 | 39.4075 | -90 | 49.2329 | -89.5729 | 88.6405 | -179.5729
42 | 39.1982 | -90 | 49.0236 | -89.5625 | 88.2219 | -179.5625
43 | 38.9938 | -90 | 48.8193 | -89.5521 | 87.8131 | -179.5521
44 | 38.7942 | -90 | 48.6196 | -89.5416 | 87.4138 | -179.5416
45 | 38.599 | -90 | 48.4244 | -89.5312 | 87.0234 | -179.5312
46 | 38.4081 | -90 | 48.2335 | -89.5208 | 86.6416 | -179.5208
47 | 38.2213 | -90 | 48.0468 | -89.5104 | 86.268 | -179.5104
48 | 38.0384 | -90 | 47.8639 | -89.5 | 85.9023 | -179.5
49 | 37.8593 | -90 | 47.6848 | -89.4896 | 85.5441 | -179.4896
50 | 37.6838 | -90 | 47.5094 | -89.4791 | 85.1932 | -179.4791
51 | 37.5118 | -90 | 47.3374 | -89.4687 | 84.8492 | -179.4687
52 | 37.3432 | -90 | 47.1687 | -89.4583 | 84.5119 | -179.4583
53 | 37.1777 | -90 | 47.0033 | -89.4479 | 84.181 | -179.4479
54 | 37.0153 | -90 | 46.841 | -89.4375 | 83.8563 | -179.4375
55 | 36.856 | -90 | 46.6816 | -89.4271 | 83.5376 | -179.4271
56 | 36.6995 | -90 | 46.5251 | -89.4167 | 83.2246 | -179.4167
57 | 36.5457 | -90 | 46.3714 | -89.4062 | 82.9171 | -179.4062
58 | 36.3947 | -90 | 46.2203 | -89.3958 | 82.615 | -179.3958
59 | 36.2462 | -90 | 46.0719 | -89.3854 | 82.3181 | -179.3854
60 | 36.1002 | -90 | 45.9259 | -89.375 | 82.0261 | -179.375
61 | 35.9566 | -90 | 45.7824 | -89.3646 | 81.739 | -179.3646
62 | 35.8154 | -90 | 45.6412 | -89.3542 | 81.4565 | -179.3542
63 | 35.6764 | -90 | 45.5022 | -89.3437 | 81.1786 | -179.3437
64 | 35.5396 | -90 | 45.3654 | -89.3333 | 80.9051 | -179.3333
65 | 35.405 | -90 | 45.2308 | -89.3229 | 80.6357 | -179.3229
66 | 35.2723 | -90 | 45.0982 | -89.3125 | 80.3705 | -179.3125
67 | 35.1417 | -90 | 44.9676 | -89.3021 | 80.1093 | -179.3021
68 | 35.013 | -90 | 44.8389 | -89.2917 | 79.852 | -179.2917
69 | 34.8862 | -90 | 44.7122 | -89.2812 | 79.5984 | -179.2812
70 | 34.7613 | -90 | 44.5872 | -89.2708 | 79.3485 | -179.2708
71 | 34.6381 | -90 | 44.464 | -89.2604 | 79.1021 | -179.2604
72 | 34.5166 | -90 | 44.3426 | -89.25 | 78.8591 | -179.25
73 | 34.3968 | -90 | 44.2228 | -89.2396 | 78.6195 | -179.2396
74 | 34.2786 | -90 | 44.1046 | -89.2292 | 78.3832 | -179.2292
75 | 34.162 | -90 | 43.9881 | -89.2188 | 78.1501 | -179.2188
76 | 34.0469 | -90 | 43.8731 | -89.2083 | 77.92 | -179.2083
77 | 33.9334 | -90 | 43.7595 | -89.1979 | 77.6929 | -179.1979
78 | 33.8213 | -90 | 43.6475 | -89.1875 | 77.4688 | -179.1875
79 | 33.7107 | -90 | 43.5369 | -89.1771 | 77.2475 | -179.1771
80 | 33.6014 | -90 | 43.4276 | -89.1667 | 77.029 | -179.1667
81 | 33.4935 | -90 | 43.3198 | -89.1563 | 76.8133 | -179.1563
82 | 33.3869 | -90 | 43.2132 | -89.1459 | 76.6002 | -179.1459
83 | 33.2817 | -90 | 43.108 | -89.1354 | 76.3896 | -179.1354
84 | 33.1776 | -90 | 43.004 | -89.125 | 76.1816 | -179.125
85 | 33.0748 | -90 | 42.9012 | -89.1146 | 75.976 | -179.1146
86 | 32.9732 | -90 | 42.7996 | -89.1042 | 75.7729 | -179.1042
87 | 32.8728 | -90 | 42.6992 | -89.0938 | 75.5721 | -179.0938
88 | 32.7736 | -90 | 42.6 | -89.0834 | 75.3736 | -179.0834
89 | 32.6754 | -90 | 42.5019 | -89.073 | 75.1773 | -179.073
90 | 32.5784 | -90 | 42.4049 | -89.0625 | 74.9832 | -179.0625
91 | 32.4824 | -90 | 42.3089 | -89.0521 | 74.7913 | -179.0521
92 | 32.3875 | -90 | 42.214 | -89.0417 | 74.6015 | -179.0417
93 | 32.2936 | -90 | 42.1202 | -89.0313 | 74.4137 | -179.0313
94 | 32.2007 | -90 | 42.0273 | -89.0209 | 74.228 | -179.0209
95 | 32.1087 | -90 | 41.9354 | -89.0105 | 74.0442 | -179.0105
96 | 32.0178 | -90 | 41.8445 | -89.0001 | 73.8623 | -179.0001
97 | 31.9278 | -90 | 41.7545 | -88.9897 | 73.6823 | -178.9897
98 | 31.8387 | -90 | 41.6655 | -88.9792 | 73.5042 | -178.9792
99 | 31.7505 | -90 | 41.5773 | -88.9688 | 73.3278 | -178.9688
100 | 31.6632 | -90 | 41.4901 | -88.9584 | 73.1533 | -178.9584
110 | 30.8354 | -90 | 40.6626 | -88.8543 | 71.4979 | -178.8543
120 | 30.0796 | -90 | 39.9072 | -88.7502 | 69.9868 | -178.7502
130 | 29.3844 | -90 | 39.2124 | -88.6461 | 68.5967 | -178.6461
140 | 28.7407 | -90 | 38.5691 | -88.542 | 67.3098 | -178.542
150 | 28.1414 | -90 | 37.9704 | -88.4379 | 66.1118 | -178.4379
160 | 27.5808 | -90 | 37.4103 | -88.3338 | 64.9912 | -178.3338
170 | 27.0542 | -90 | 36.8843 | -88.2298 | 63.9386 | -178.2298
180 | 26.5578 | -90 | 36.3885 | -88.1258 | 62.9462 | -178.1258
190 | 26.0881 | -90 | 35.9195 | -88.0217 | 62.0076 | -178.0217
200 | 25.6426 | -90 | 35.4746 | -87.9177 | 61.1172 | -177.9177
210 | 25.2188 | -90 | 35.0515 | -87.8138 | 60.2704 | -177.8138
220 | 24.8148 | -90 | 34.6482 | -87.7098 | 59.463 | -177.7098
230 | 24.4287 | -90 | 34.2629 | -87.6058 | 58.6915 | -177.6058
240 | 24.059 | -90 | 33.894 | -87.5019 | 57.953 | -177.5019
250 | 23.7044 | -90 | 33.5403 | -87.398 | 57.2447 | -177.398
260 | 23.3638 | -90 | 33.2005 | -87.2942 | 56.5642 | -177.2942
270 | 23.0359 | -90 | 32.8736 | -87.1903 | 55.9095 | -177.1903
280 | 22.7201 | -90 | 32.5587 | -87.0865 | 55.2787 | -177.0865
290 | 22.4153 | -90 | 32.2548 | -86.9827 | 54.6701 | -176.9827
300 | 22.1208 | -90 | 31.9614 | -86.8789 | 54.0822 | -176.8789
310 | 21.836 | -90 | 31.6776 | -86.7751 | 53.5136 | -176.7751
320 | 21.5602 | -90 | 31.4029 | -86.6714 | 52.9632 | -176.6714
330 | 21.2929 | -90 | 31.1368 | -86.5677 | 52.4297 | -176.5677
340 | 21.0336 | -90 | 30.8786 | -86.4641 | 51.9123 | -176.4641
350 | 20.7819 | -90 | 30.628 | -86.3604 | 51.4099 | -176.3604
360 | 20.5372 | -90 | 30.3845 | -86.2568 | 50.9217 | -176.2568
370 | 20.2992 | -90 | 30.1478 | -86.1533 | 50.447 | -176.1533
380 | 20.0675 | -90 | 29.9175 | -86.0497 | 49.985 | -176.0497
390 | 19.8419 | -90 | 29.6932 | -85.9462 | 49.5351 | -175.9462
400 | 19.622 | -90 | 29.4746 | -85.8428 | 49.0966 | -175.8428
410 | 19.4075 | -90 | 29.2615 | -85.7393 | 48.6691 | -175.7393
420 | 19.1982 | -90 | 29.0536 | -85.6359 | 48.2519 | -175.6359
430 | 18.9938 | -90 | 28.8507 | -85.5326 | 47.8445 | -175.5326
440 | 18.7942 | -90 | 28.6525 | -85.4293 | 47.4467 | -175.4293
450 | 18.599 | -90 | 28.4588 | -85.326 | 47.0578 | -175.326
460 | 18.4081 | -90 | 28.2695 | -85.2228 | 46.6775 | -175.2228
470 | 18.2213 | -90 | 28.0843 | -85.1196 | 46.3055 | -175.1196
480 | 18.0384 | -90 | 27.903 | -85.0164 | 45.9414 | -175.0164
490 | 17.8593 | -90 | 27.7256 | -84.9133 | 45.5849 | -174.9133
500 | 17.6838 | -90 | 27.5518 | -84.8103 | 45.2356 | -174.8103
510 | 17.5118 | -90 | 27.3815 | -84.7072 | 44.8933 | -174.7072
520 | 17.3432 | -90 | 27.2146 | -84.6043 | 44.5577 | -174.6043
530 | 17.1777 | -90 | 27.0509 | -84.5013 | 44.2286 | -174.5013
540 | 17.0153 | -90 | 26.8904 | -84.3985 | 43.9057 | -174.3985
550 | 16.856 | -90 | 26.7329 | -84.2956 | 43.5888 | -174.2956
560 | 16.6995 | -90 | 26.5783 | -84.1929 | 43.2777 | -174.1929
570 | 16.5457 | -90 | 26.4264 | -84.0901 | 42.9722 | -174.0901
580 | 16.3947 | -90 | 26.2773 | -83.9874 | 42.672 | -173.9874
590 | 16.2462 | -90 | 26.1308 | -83.8848 | 42.377 | -173.8848
600 | 16.1002 | -90 | 25.9869 | -83.7822 | 42.0871 | -173.7822
610 | 15.9566 | -90 | 25.8454 | -83.6797 | 41.802 | -173.6797
620 | 15.8154 | -90 | 25.7062 | -83.5773 | 41.5216 | -173.5773
630 | 15.6764 | -90 | 25.5694 | -83.4748 | 41.2458 | -173.4748
640 | 15.5396 | -90 | 25.4347 | -83.3725 | 40.9743 | -173.3725
650 | 15.405 | -90 | 25.3022 | -83.2702 | 40.7072 | -173.2702
660 | 15.2723 | -90 | 25.1718 | -83.1679 | 40.4442 | -173.1679
670 | 15.1417 | -90 | 25.0435 | -83.0658 | 40.1852 | -173.0658
680 | 15.013 | -90 | 24.9171 | -82.9636 | 39.9301 | -172.9636
690 | 14.8862 | -90 | 24.7926 | -82.8616 | 39.6788 | -172.8616
700 | 14.7613 | -90 | 24.67 | -82.7596 | 39.4312 | -172.7596
710 | 14.6381 | -90 | 24.5491 | -82.6576 | 39.1872 | -172.6576
720 | 14.5166 | -90 | 24.4301 | -82.5557 | 38.9466 | -172.5557
730 | 14.3968 | -90 | 24.3127 | -82.4539 | 38.7095 | -172.4539
740 | 14.2786 | -90 | 24.197 | -82.3522 | 38.4756 | -172.3522
750 | 14.162 | -90 | 24.0829 | -82.2505 | 38.2449 | -172.2505
760 | 14.0469 | -90 | 23.9704 | -82.1489 | 38.0174 | -172.1489
770 | 13.9334 | -90 | 23.8595 | -82.0473 | 37.7929 | -172.0473
780 | 13.8213 | -90 | 23.75 | -81.9458 | 37.5713 | -171.9458
790 | 13.7107 | -90 | 23.642 | -81.8444 | 37.3527 | -171.8444
800 | 13.6014 | -90 | 23.5354 | -81.7431 | 37.1368 | -171.7431
810 | 13.4935 | -90 | 23.4302 | -81.6418 | 36.9237 | -171.6418
820 | 13.3869 | -90 | 23.3264 | -81.5406 | 36.7133 | -171.5406
830 | 13.2817 | -90 | 23.2238 | -81.4394 | 36.5055 | -171.4394
840 | 13.1776 | -90 | 23.1226 | -81.3384 | 36.3002 | -171.3384
850 | 13.0748 | -90 | 23.0226 | -81.2374 | 36.0975 | -171.2374
860 | 12.9732 | -90 | 22.9239 | -81.1364 | 35.8972 | -171.1364
870 | 12.8728 | -90 | 22.8264 | -81.0356 | 35.6992 | -171.0356
880 | 12.7736 | -90 | 22.73 | -80.9348 | 35.5036 | -170.9348
890 | 12.6754 | -90 | 22.6349 | -80.8341 | 35.3103 | -170.8341
900 | 12.5784 | -90 | 22.5408 | -80.7335 | 35.1192 | -170.7335
910 | 12.4824 | -90 | 22.4478 | -80.633 | 34.9302 | -170.633
920 | 12.3875 | -90 | 22.356 | -80.5325 | 34.7434 | -170.5325
930 | 12.2936 | -90 | 22.2651 | -80.4321 | 34.5587 | -170.4321
940 | 12.2007 | -90 | 22.1754 | -80.3318 | 34.376 | -170.3318
950 | 12.1087 | -90 | 22.0866 | -80.2316 | 34.1953 | -170.2316
960 | 12.0178 | -90 | 21.9988 | -80.1314 | 34.0166 | -170.1314
970 | 11.9278 | -90 | 21.912 | -80.0314 | 33.8398 | -170.0314
980 | 11.8387 | -90 | 21.8261 | -79.9314 | 33.6648 | -169.9314
990 | 11.7505 | -90 | 21.7412 | -79.8315 | 33.4917 | -169.8315
1000 | 11.6632 | -90 | 21.6572 | -79.7317 | 33.3204 | -169.7317
1100 | 10.8354 | -90 | 20.864 | -78.7383 | 31.6994 | -168.7383
1200 | 10.0796 | -90 | 20.1459 | -77.7542 | 30.2254 | -167.7542
1300 | 9.3844 | -90 | 19.4911 | -76.7798 | 28.8755 | -166.7798
1400 | 8.7407 | -90 | 18.8908 | -75.8159 | 27.6314 | -165.8159
1500 | 8.1414 | -90 | 18.3375 | -74.863 | 26.4789 | -164.863
1600 | 7.5808 | -90 | 17.8256 | -73.9216 | 25.4065 | -163.9216
1700 | 7.0542 | -90 | 17.3503 | -72.9924 | 24.4045 | -162.9924
1800 | 6.5578 | -90 | 16.9075 | -72.0756 | 23.4652 | -162.0756
1900 | 6.0881 | -90 | 16.4939 | -71.1717 | 22.582 | -161.1717
2000 | 5.6426 | -90 | 16.1066 | -70.2812 | 21.7492 | -160.2812
2100 | 5.2188 | -90 | 15.7432 | -69.4042 | 20.962 | -159.4042
2200 | 4.8148 | -90 | 15.4015 | -68.5411 | 20.2163 | -158.5411
2300 | 4.4287 | -90 | 15.0798 | -67.6922 | 19.5084 | -157.6922
2400 | 4.059 | -90 | 14.7763 | -66.8576 | 18.8353 | -156.8576
2500 | 3.7044 | -90 | 14.4897 | -66.0375 | 18.1941 | -156.0375
2600 | 3.3638 | -90 | 14.2186 | -65.2321 | 17.5823 | -155.2321
2700 | 3.0359 | -90 | 13.9619 | -64.4414 | 16.9978 | -154.4414
2800 | 2.7201 | -90 | 13.7186 | -63.6655 | 16.4386 | -153.6655
2900 | 2.4153 | -90 | 13.4877 | -62.9045 | 15.9029 | -152.9045
3000 | 2.1208 | -90 | 13.2684 | -62.1584 | 15.3892 | -152.1584
3100 | 1.836 | -90 | 13.0599 | -61.4271 | 14.8959 | -151.4271
3200 | 1.5602 | -90 | 12.8616 | -60.7106 | 14.4218 | -150.7106
3300 | 1.2929 | -90 | 12.6728 | -60.0088 | 13.9657 | -150.0088
3400 | 1.0336 | -90 | 12.4928 | -59.3217 | 13.5265 | -149.3217
3500 | 0.78186 | -90 | 12.3213 | -58.6492 | 13.1031 | -148.6492
3600 | 0.53717 | -90 | 12.1576 | -57.991 | 12.6947 | -147.991
3700 | 0.29918 | -90 | 12.0013 | -57.3472 | 12.3005 | -147.3472
3800 | 0.067546 | -90 | 11.8519 | -56.7175 | 11.9195 | -146.7175
3900 | -0.15807 | -90 | 11.7092 | -56.1018 | 11.5511 | -146.1018
4000 | -0.37798 | -90 | 11.5727 | -55.4998 | 11.1947 | -145.4998
4100 | -0.59246 | -90 | 11.442 | -54.9115 | 10.8495 | -144.9115
4200 | -0.80177 | -90 | 11.3169 | -54.3366 | 10.5151 | -144.3366
4300 | -1.0062 | -90 | 11.197 | -53.7749 | 10.1908 | -143.7749
4400 | -1.2058 | -90 | 11.0821 | -53.2261 | 9.8762 | -143.2261
4500 | -1.401 | -90 | 10.9719 | -52.6902 | 9.5709 | -142.6902
4600 | -1.5919 | -90 | 10.8662 | -52.1668 | 9.2742 | -142.1668
4700 | -1.7787 | -90 | 10.7647 | -51.6558 | 8.9859 | -141.6558
4800 | -1.9616 | -90 | 10.6672 | -51.1569 | 8.7056 | -141.1569
4900 | -2.1407 | -90 | 10.5735 | -50.6698 | 8.4328 | -140.6698
5000 | -2.3162 | -90 | 10.4835 | -50.1944 | 8.1673 | -140.1944
5100 | -2.4882 | -90 | 10.3969 | -49.7305 | 7.9087 | -139.7305
5200 | -2.6568 | -90 | 10.3136 | -49.2777 | 7.6567 | -139.2777
5300 | -2.8223 | -90 | 10.2334 | -48.8359 | 7.4111 | -138.8359
5400 | -2.9847 | -90 | 10.1562 | -48.4048 | 7.1715 | -138.4048
5500 | -3.144 | -90 | 10.0818 | -47.9843 | 6.9377 | -137.9843
5600 | -3.3005 | -90 | 10.0101 | -47.574 | 6.7095 | -137.574
5700 | -3.4543 | -90 | 9.941 | -47.1738 | 6.4867 | -137.1738
5800 | -3.6053 | -90 | 9.8743 | -46.7835 | 6.2689 | -136.7835
5900 | -3.7538 | -90 | 9.8099 | -46.4027 | 6.0561 | -136.4027
6000 | -3.8998 | -90 | 9.7478 | -46.0314 | 5.848 | -136.0314
6100 | -4.0434 | -90 | 9.6878 | -45.6693 | 5.6445 | -135.6693
6200 | -4.1846 | -90 | 9.6299 | -45.3161 | 5.4453 | -135.3161
6300 | -4.3236 | -90 | 9.5739 | -44.9718 | 5.2503 | -134.9718
6400 | -4.4604 | -90 | 9.5197 | -44.636 | 5.0593 | -134.636
6500 | -4.595 | -90 | 9.4673 | -44.3086 | 4.8723 | -134.3086
6600 | -4.7277 | -90 | 9.4167 | -43.9895 | 4.689 | -133.9895
6700 | -4.8583 | -90 | 9.3676 | -43.6783 | 4.5093 | -133.6783
6800 | -4.987 | -90 | 9.3201 | -43.3749 | 4.3331 | -133.3749
6900 | -5.1138 | -90 | 9.2741 | -43.0792 | 4.1603 | -133.0792
7000 | -5.2387 | -90 | 9.2295 | -42.7909 | 3.9908 | -132.7909
7100 | -5.3619 | -90 | 9.1863 | -42.5099 | 3.8243 | -132.5099
7200 | -5.4834 | -90 | 9.1444 | -42.236 | 3.6609 | -132.236
7300 | -5.6032 | -90 | 9.1037 | -41.969 | 3.5005 | -131.969
7400 | -5.7214 | -90 | 9.0642 | -41.7088 | 3.3428 | -131.7088
7500 | -5.838 | -90 | 9.0259 | -41.4552 | 3.1879 | -131.4552
7600 | -5.9531 | -90 | 8.9887 | -41.2081 | 3.0357 | -131.2081
7700 | -6.0666 | -90 | 8.9526 | -40.9673 | 2.886 | -130.9673
7800 | -6.1787 | -90 | 8.9175 | -40.7327 | 2.7388 | -130.7327
7900 | -6.2893 | -90 | 8.8833 | -40.504 | 2.594 | -130.504
8000 | -6.3986 | -90 | 8.8501 | -40.2813 | 2.4515 | -130.2813
8100 | -6.5065 | -90 | 8.8178 | -40.0642 | 2.3113 | -130.0642
8200 | -6.6131 | -90 | 8.7864 | -39.8528 | 2.1733 | -129.8528
8300 | -6.7183 | -90 | 8.7558 | -39.6469 | 2.0374 | -129.6469
8400 | -6.8224 | -90 | 8.726 | -39.4462 | 1.9036 | -129.4462
8500 | -6.9252 | -90 | 8.6969 | -39.2508 | 1.7718 | -129.2508
8600 | -7.0268 | -90 | 8.6687 | -39.0605 | 1.6419 | -129.0605
8700 | -7.1272 | -90 | 8.6411 | -38.8752 | 1.5139 | -128.8752
8800 | -7.2264 | -90 | 8.6142 | -38.6947 | 1.3878 | -128.6947
8900 | -7.3246 | -90 | 8.588 | -38.519 | 1.2634 | -128.519
9000 | -7.4216 | -90 | 8.5624 | -38.3479 | 1.1407 | -128.3479
9100 | -7.5176 | -90 | 8.5374 | -38.1814 | 1.0198 | -128.1814
9200 | -7.6125 | -90 | 8.513 | -38.0192 | 0.90048 | -128.0192
9300 | -7.7064 | -90 | 8.4892 | -37.8614 | 0.78276 | -127.8614
9400 | -7.7993 | -90 | 8.4659 | -37.7078 | 0.66659 | -127.7078
9500 | -7.8913 | -90 | 8.4432 | -37.5584 | 0.55194 | -127.5584
9600 | -7.9822 | -90 | 8.421 | -37.413 | 0.43875 | -127.413
9700 | -8.0722 | -90 | 8.3992 | -37.2715 | 0.327 | -127.2715
9800 | -8.1613 | -90 | 8.378 | -37.1339 | 0.21665 | -127.1339
9900 | -8.2495 | -90 | 8.3571 | -37.0001 | 0.10766 | -127.0001
10000 | -8.3368 | -90 | 8.3368 | -36.8699 | 1.3323e-14 | -126.8699
11000 | -9.1646 | -90 | 8.1543 | -35.7539 | -1.0104 | -125.7539
12000 | -9.9204 | -90 | 8.0022 | -34.9279 | -1.9182 | -124.9279
13000 | -10.6156 | -90 | 7.872 | -34.3361 | -2.7437 | -124.3361
14000 | -11.2593 | -90 | 7.7576 | -33.9349 | -3.5017 | -123.9349
15000 | -11.8586 | -90 | 7.6549 | -33.6901 | -4.2037 | -123.6901
16000 | -12.4192 | -90 | 7.5608 | -33.5742 | -4.8584 | -123.5742
17000 | -12.9458 | -90 | 7.473 | -33.5654 | -5.4728 | -123.5654
18000 | -13.4422 | -90 | 7.3898 | -33.646 | -6.0524 | -123.646
19000 | -13.9119 | -90 | 7.3101 | -33.8013 | -6.6017 | -123.8013
20000 | -14.3574 | -90 | 7.2329 | -34.0193 | -7.1245 | -124.0193
21000 | -14.7812 | -90 | 7.1574 | -34.2903 | -7.6238 | -124.2903
22000 | -15.1852 | -90 | 7.0831 | -34.6057 | -8.1022 | -124.6057
23000 | -15.5713 | -90 | 7.0095 | -34.9586 | -8.5618 | -124.9586
24000 | -15.941 | -90 | 6.9365 | -35.343 | -9.0045 | -125.343
25000 | -16.2956 | -90 | 6.8636 | -35.7539 | -9.432 | -125.7539
26000 | -16.6362 | -90 | 6.7907 | -36.1869 | -9.8455 | -126.1869
27000 | -16.9641 | -90 | 6.7177 | -36.6383 | -10.2464 | -126.6383
28000 | -17.2799 | -90 | 6.6444 | -37.1049 | -10.6355 | -127.1049
29000 | -17.5847 | -90 | 6.5708 | -37.5839 | -11.014 | -127.5839
30000 | -17.8792 | -90 | 6.4968 | -38.0728 | -11.3824 | -128.0728
31000 | -18.164 | -90 | 6.4223 | -38.5695 | -11.7417 | -128.5695
32000 | -18.4398 | -90 | 6.3475 | -39.0723 | -12.0923 | -129.0723
33000 | -18.7071 | -90 | 6.2721 | -39.5794 | -12.4349 | -129.5794
34000 | -18.9664 | -90 | 6.1963 | -40.0895 | -12.7701 | -130.0895
35000 | -19.2181 | -90 | 6.12 | -40.6013 | -13.0981 | -130.6013
36000 | -19.4628 | -90 | 6.0433 | -41.1137 | -13.4195 | -131.1137
37000 | -19.7008 | -90 | 5.9662 | -41.6258 | -13.7346 | -131.6258
38000 | -19.9325 | -90 | 5.8886 | -42.1368 | -14.0438 | -132.1368
39000 | -20.1581 | -90 | 5.8107 | -42.6459 | -14.3474 | -132.6459
40000 | -20.378 | -90 | 5.7324 | -43.1524 | -14.6456 | -133.1524
41000 | -20.5925 | -90 | 5.6538 | -43.6558 | -14.9387 | -133.6558
42000 | -20.8018 | -90 | 5.5749 | -44.1556 | -15.2269 | -134.1556
43000 | -21.0062 | -90 | 5.4957 | -44.6515 | -15.5105 | -134.6515
44000 | -21.2058 | -90 | 5.4162 | -45.1429 | -15.7896 | -135.1429
45000 | -21.401 | -90 | 5.3366 | -45.6296 | -16.0645 | -135.6296
46000 | -21.5919 | -90 | 5.2567 | -46.1113 | -16.3352 | -136.1113
47000 | -21.7787 | -90 | 5.1767 | -46.5879 | -16.602 | -136.5879
48000 | -21.9616 | -90 | 5.0966 | -47.059 | -16.865 | -137.059
49000 | -22.1407 | -90 | 5.0164 | -47.5245 | -17.1243 | -137.5245
50000 | -22.3162 | -90 | 4.9361 | -47.9843 | -17.3801 | -137.9843
51000 | -22.4882 | -90 | 4.8557 | -48.4383 | -17.6325 | -138.4383
52000 | -22.6568 | -90 | 4.7754 | -48.8863 | -17.8815 | -138.8863
53000 | -22.8223 | -90 | 4.695 | -49.3284 | -18.1273 | -139.3284
54000 | -22.9847 | -90 | 4.6147 | -49.7644 | -18.37 | -139.7644
55000 | -23.144 | -90 | 4.5344 | -50.1944 | -18.6097 | -140.1944
56000 | -23.3005 | -90 | 4.4542 | -50.6183 | -18.8464 | -140.6183
57000 | -23.4543 | -90 | 4.374 | -51.0361 | -19.0803 | -141.0361
58000 | -23.6053 | -90 | 4.294 | -51.4479 | -19.3113 | -141.4479
59000 | -23.7538 | -90 | 4.2141 | -51.8536 | -19.5397 | -141.8536
60000 | -23.8998 | -90 | 4.1344 | -52.2532 | -19.7654 | -142.2532
61000 | -24.0434 | -90 | 4.0548 | -52.6468 | -19.9886 | -142.6468
62000 | -24.1846 | -90 | 3.9754 | -53.0345 | -20.2092 | -143.0345
63000 | -24.3236 | -90 | 3.8962 | -53.4163 | -20.4274 | -143.4163
64000 | -24.4604 | -90 | 3.8172 | -53.7922 | -20.6432 | -143.7922
65000 | -24.595 | -90 | 3.7384 | -54.1623 | -20.8566 | -144.1623
66000 | -24.7277 | -90 | 3.6599 | -54.5267 | -21.0678 | -144.5267
67000 | -24.8583 | -90 | 3.5816 | -54.8855 | -21.2767 | -144.8855
68000 | -24.987 | -90 | 3.5036 | -55.2386 | -21.4834 | -145.2386
69000 | -25.1138 | -90 | 3.4258 | -55.5862 | -21.688 | -145.5862
70000 | -25.2387 | -90 | 3.3483 | -55.9284 | -21.8905 | -145.9284
71000 | -25.3619 | -90 | 3.2711 | -56.2652 | -22.0909 | -146.2652
72000 | -25.4834 | -90 | 3.1942 | -56.5967 | -22.2893 | -146.5967
73000 | -25.6032 | -90 | 3.1176 | -56.923 | -22.4857 | -146.923
74000 | -25.7214 | -90 | 3.0413 | -57.2441 | -22.6802 | -147.2441
75000 | -25.838 | -90 | 2.9653 | -57.5602 | -22.8727 | -147.5602
76000 | -25.9531 | -90 | 2.8896 | -57.8714 | -23.0634 | -147.8714
77000 | -26.0666 | -90 | 2.8143 | -58.1776 | -23.2523 | -148.1776
78000 | -26.1787 | -90 | 2.7393 | -58.479 | -23.4394 | -148.479
79000 | -26.2893 | -90 | 2.6646 | -58.7758 | -23.6247 | -148.7758
80000 | -26.3986 | -90 | 2.5903 | -59.0678 | -23.8083 | -149.0678
81000 | -26.5065 | -90 | 2.5163 | -59.3553 | -23.9902 | -149.3553
82000 | -26.6131 | -90 | 2.4427 | -59.6383 | -24.1704 | -149.6383
83000 | -26.7183 | -90 | 2.3694 | -59.9169 | -24.3489 | -149.9169
84000 | -26.8224 | -90 | 2.2965 | -60.1912 | -24.5259 | -150.1912
85000 | -26.9252 | -90 | 2.2239 | -60.4612 | -24.7012 | -150.4612
86000 | -27.0268 | -90 | 2.1517 | -60.7271 | -24.875 | -150.7271
87000 | -27.1272 | -90 | 2.0799 | -60.9888 | -25.0473 | -150.9888
88000 | -27.2264 | -90 | 2.0084 | -61.2466 | -25.218 | -151.2466
89000 | -27.3246 | -90 | 1.9373 | -61.5004 | -25.3873 | -151.5004
90000 | -27.4216 | -90 | 1.8666 | -61.7503 | -25.5551 | -151.7503
91000 | -27.5176 | -90 | 1.7962 | -61.9964 | -25.7214 | -151.9964
92000 | -27.6125 | -90 | 1.7262 | -62.2388 | -25.8864 | -152.2388
93000 | -27.7064 | -90 | 1.6565 | -62.4775 | -26.0499 | -152.4775
94000 | -27.7993 | -90 | 1.5872 | -62.7126 | -26.2121 | -152.7126
95000 | -27.8913 | -90 | 1.5183 | -62.9442 | -26.3729 | -152.9442
96000 | -27.9822 | -90 | 1.4498 | -63.1723 | -26.5324 | -153.1723
97000 | -28.0722 | -90 | 1.3816 | -63.3971 | -26.6906 | -153.3971
98000 | -28.1613 | -90 | 1.3138 | -63.6185 | -26.8475 | -153.6185
99000 | -28.2495 | -90 | 1.2463 | -63.8367 | -27.0032 | -153.8367
100000 | -28.3368 | -90 | 1.1792 | -64.0516 | -27.1575 | -154.0516
110000 | -29.1646 | -90 | 0.52819 | -66.0375 | -28.6364 | -156.0375
120000 | -29.9204 | -90 | -0.088012 | -67.7624 | -30.0084 | -157.7624
130000 | -30.6156 | -90 | -0.67138 | -69.2705 | -31.287 | -159.2705
140000 | -31.2593 | -90 | -1.2242 | -70.5977 | -32.4835 | -160.5977
150000 | -31.8586 | -90 | -1.7487 | -71.7728 | -33.6073 | -161.7728
160000 | -32.4192 | -90 | -2.247 | -72.8195 | -34.6662 | -162.8195
170000 | -32.9458 | -90 | -2.7214 | -73.7568 | -35.6671 | -163.7568
180000 | -33.4422 | -90 | -3.1736 | -74.6003 | -36.6158 | -164.6003
190000 | -33.9119 | -90 | -3.6054 | -75.3631 | -37.5172 | -165.3631
200000 | -34.3574 | -90 | -4.0183 | -76.0558 | -38.3757 | -166.0558
210000 | -34.7812 | -90 | -4.4139 | -76.6875 | -39.195 | -166.6875
220000 | -35.1852 | -90 | -4.7933 | -77.2657 | -39.9786 | -167.2657
230000 | -35.5713 | -90 | -5.1578 | -77.7967 | -40.7292 | -167.7967
240000 | -35.941 | -90 | -5.5085 | -78.2861 | -41.4495 | -168.2861
250000 | -36.2956 | -90 | -5.8462 | -78.7383 | -42.1417 | -168.7383
260000 | -36.6362 | -90 | -6.1718 | -79.1575 | -42.808 | -169.1575
270000 | -36.9641 | -90 | -6.4862 | -79.5471 | -43.4502 | -169.5471
280000 | -37.2799 | -90 | -6.79 | -79.91 | -44.07 | -169.91
290000 | -37.5847 | -90 | -7.084 | -80.2489 | -44.6687 | -170.2489
300000 | -37.8792 | -90 | -7.3686 | -80.566 | -45.2478 | -170.566
310000 | -38.164 | -90 | -7.6445 | -80.8634 | -45.8085 | -170.8634
320000 | -38.4398 | -90 | -7.9122 | -81.1427 | -46.352 | -171.1427
330000 | -38.7071 | -90 | -8.1721 | -81.4057 | -46.8792 | -171.4057
340000 | -38.9664 | -90 | -8.4246 | -81.6537 | -47.391 | -171.6537
350000 | -39.2181 | -90 | -8.6702 | -81.8879 | -47.8884 | -171.8879
360000 | -39.4628 | -90 | -8.9092 | -82.1094 | -48.3721 | -172.1094
370000 | -39.7008 | -90 | -9.142 | -82.3192 | -48.8428 | -172.3192
380000 | -39.9325 | -90 | -9.3688 | -82.5182 | -49.3012 | -172.5182
390000 | -40.1581 | -90 | -9.5899 | -82.7073 | -49.748 | -172.7073
400000 | -40.378 | -90 | -9.8057 | -82.8871 | -50.1837 | -172.8871
410000 | -40.5925 | -90 | -10.0163 | -83.0583 | -50.6088 | -173.0583
420000 | -40.8018 | -90 | -10.222 | -83.2215 | -51.0238 | -173.2215
430000 | -41.0062 | -90 | -10.4231 | -83.3772 | -51.4292 | -173.3772
440000 | -41.2058 | -90 | -10.6196 | -83.526 | -51.8255 | -173.526
450000 | -41.401 | -90 | -10.8119 | -83.6683 | -52.213 | -173.6683
460000 | -41.5919 | -90 | -11.0001 | -83.8045 | -52.592 | -173.8045
470000 | -41.7787 | -90 | -11.1844 | -83.935 | -52.9631 | -173.935
480000 | -41.9616 | -90 | -11.3648 | -84.0602 | -53.3264 | -174.0602
490000 | -42.1407 | -90 | -11.5417 | -84.1803 | -53.6824 | -174.1803
500000 | -42.3162 | -90 | -11.715 | -84.2956 | -54.0312 | -174.2956
510000 | -42.4882 | -90 | -11.885 | -84.4065 | -54.3732 | -174.4065
520000 | -42.6568 | -90 | -12.0518 | -84.5132 | -54.7086 | -174.5132
530000 | -42.8223 | -90 | -12.2155 | -84.6159 | -55.0378 | -174.6159
540000 | -42.9847 | -90 | -12.3761 | -84.7149 | -55.3608 | -174.7149
550000 | -43.144 | -90 | -12.5339 | -84.8103 | -55.678 | -174.8103
560000 | -43.3005 | -90 | -12.6889 | -84.9023 | -55.9895 | -174.9023
570000 | -43.4543 | -90 | -12.8412 | -84.9911 | -56.2955 | -174.9911
580000 | -43.6053 | -90 | -12.9909 | -85.0769 | -56.5963 | -175.0769
590000 | -43.7538 | -90 | -13.1381 | -85.1598 | -56.8919 | -175.1598
600000 | -43.8998 | -90 | -13.2829 | -85.24 | -57.1827 | -175.24
610000 | -44.0434 | -90 | -13.4253 | -85.3175 | -57.4687 | -175.3175
620000 | -44.1846 | -90 | -13.5654 | -85.3926 | -57.75 | -175.3926
630000 | -44.3236 | -90 | -13.7033 | -85.4654 | -58.0269 | -175.4654
640000 | -44.4604 | -90 | -13.8391 | -85.5358 | -58.2995 | -175.5358
650000 | -44.595 | -90 | -13.9728 | -85.6041 | -58.5679 | -175.6041
660000 | -44.7277 | -90 | -14.1045 | -85.6704 | -58.8322 | -175.6704
670000 | -44.8583 | -90 | -14.2342 | -85.7347 | -59.0925 | -175.7347
680000 | -44.987 | -90 | -14.3621 | -85.7971 | -59.349 | -175.7971
690000 | -45.1138 | -90 | -14.4881 | -85.8578 | -59.6018 | -175.8578
700000 | -45.2387 | -90 | -14.6123 | -85.9167 | -59.851 | -175.9167
710000 | -45.3619 | -90 | -14.7348 | -85.9739 | -60.0967 | -175.9739
720000 | -45.4834 | -90 | -14.8555 | -86.0296 | -60.339 | -176.0296
730000 | -45.6032 | -90 | -14.9747 | -86.0838 | -60.5779 | -176.0838
740000 | -45.7214 | -90 | -15.0922 | -86.1365 | -60.8136 | -176.1365
750000 | -45.838 | -90 | -15.2081 | -86.1878 | -61.0462 | -176.1878
760000 | -45.9531 | -90 | -15.3226 | -86.2378 | -61.2756 | -176.2378
770000 | -46.0666 | -90 | -15.4356 | -86.2864 | -61.5021 | -176.2864
780000 | -46.1787 | -90 | -15.5471 | -86.3339 | -61.7257 | -176.3339
790000 | -46.2893 | -90 | -15.6572 | -86.3801 | -61.9465 | -176.3801
800000 | -46.3986 | -90 | -15.7659 | -86.4252 | -62.1645 | -176.4252
810000 | -46.5065 | -90 | -15.8733 | -86.4692 | -62.3798 | -176.4692
820000 | -46.6131 | -90 | -15.9794 | -86.5121 | -62.5925 | -176.5121
830000 | -46.7183 | -90 | -16.0843 | -86.554 | -62.8026 | -176.554
840000 | -46.8224 | -90 | -16.1878 | -86.5949 | -63.0102 | -176.5949
850000 | -46.9252 | -90 | -16.2902 | -86.6348 | -63.2154 | -176.6348
860000 | -47.0268 | -90 | -16.3914 | -86.6738 | -63.4181 | -176.6738
870000 | -47.1272 | -90 | -16.4914 | -86.7119 | -63.6185 | -176.7119
880000 | -47.2264 | -90 | -16.5903 | -86.7492 | -63.8167 | -176.7492
890000 | -47.3246 | -90 | -16.688 | -86.7856 | -64.0126 | -176.7856
900000 | -47.4216 | -90 | -16.7847 | -86.8212 | -64.2064 | -176.8212
910000 | -47.5176 | -90 | -16.8803 | -86.8561 | -64.398 | -176.8561
920000 | -47.6125 | -90 | -16.9749 | -86.8902 | -64.5875 | -176.8902
930000 | -47.7064 | -90 | -17.0685 | -86.9235 | -64.775 | -176.9235
940000 | -47.7993 | -90 | -17.1611 | -86.9562 | -64.9604 | -176.9562
950000 | -47.8913 | -90 | -17.2527 | -86.9881 | -65.144 | -176.9881
960000 | -47.9822 | -90 | -17.3434 | -87.0194 | -65.3256 | -177.0194
970000 | -48.0722 | -90 | -17.4331 | -87.0501 | -65.5053 | -177.0501
980000 | -48.1613 | -90 | -17.5219 | -87.0801 | -65.6832 | -177.0801
990000 | -48.2495 | -90 | -17.6098 | -87.1095 | -65.8593 | -177.1095
929990 | -48.2565 | -90 | -17.2255 | -87.0544 | -65.482 | -177.0544
939990 | -48.3494 | -90 | -17.318 | -87.0857 | -65.6674 | -177.0857
949990 | -48.4413 | -90 | -17.4096 | -87.1163 | -65.8509 | -177.1163
959990 | -48.5323 | -90 | -17.5003 | -87.1462 | -66.0325 | -177.1462
969990 | -48.6223 | -90 | -17.59 | -87.1755 | -66.2122 | -177.1755
979990 | -48.7114 | -90 | -17.6787 | -87.2043 | -66.3901 | -177.2043
989990 | -48.7996 | -90 | -17.7666 | -87.2324 | -66.5662 | -177.2324
999990 | -48.8869 | -90 | -17.8537 | -87.2601 | -66.7405 | -177.2601

## VLoopPlot (hidden)
Freq | VL: Plant Gain | VL: Plant Phase | VL: Comp Gain | VL: Comp Phase | VL: OL Gain | VL: OL Phase | TRUE
1 | 39.4581 | -90 | -16.8042 | -51.1015 | 22.6539 | -141.1015 | TRUE
1.1 | 38.6303 | -90 | -17.2213 | -48.8692 | 21.409 | -138.8692 | TRUE
1.2 | 37.8745 | -90 | -17.569 | -46.8859 | 20.3055 | -136.8859
1.3 | 37.1793 | -90 | -17.8616 | -45.127 | 19.3176 | -135.127
1.4 | 36.5356 | -90 | -18.1102 | -43.5689 | 18.4253 | -133.5689
1.5 | 35.9363 | -90 | -18.3233 | -42.1904 | 17.613 | -132.1904
1.6 | 35.3757 | -90 | -18.5074 | -40.9721 | 16.8683 | -130.9721
1.7 | 34.8492 | -90 | -18.6678 | -39.8965 | 16.1813 | -129.8965
1.8 | 34.3527 | -90 | -18.8087 | -38.9483 | 15.544 | -128.9483
1.9 | 33.8831 | -90 | -18.9334 | -38.1137 | 14.9496 | -128.1137
2 | 33.4375 | -90 | -19.0447 | -37.3808 | 14.3929 | -127.3808
2.1 | 33.0137 | -90 | -19.1446 | -36.7388 | 13.8692 | -126.7388
2.2 | 32.6097 | -90 | -19.2349 | -36.1784 | 13.3748 | -126.1784
2.3 | 32.2236 | -90 | -19.3173 | -35.6912 | 12.9063 | -125.6912
2.4 | 31.8539 | -90 | -19.3927 | -35.27 | 12.4612 | -125.27
2.5 | 31.4993 | -90 | -19.4624 | -34.9083 | 12.0369 | -124.9083
2.6 | 31.1587 | -90 | -19.5271 | -34.6002 | 11.6316 | -124.6002
2.7 | 30.8309 | -90 | -19.5875 | -34.3408 | 11.2433 | -124.3408
2.8 | 30.515 | -90 | -19.6443 | -34.1255 | 10.8707 | -124.1255
2.9 | 30.2102 | -90 | -19.6979 | -33.9502 | 10.5123 | -123.9502
3 | 29.9157 | -90 | -19.7488 | -33.8113 | 10.1669 | -123.8113
3.1 | 29.6309 | -90 | -19.7974 | -33.7055 | 9.8335 | -123.7055
3.2 | 29.3551 | -90 | -19.8439 | -33.6301 | 9.5112 | -123.6301
3.3 | 29.0879 | -90 | -19.8887 | -33.5823 | 9.1991 | -123.5823
3.4 | 28.8286 | -90 | -19.932 | -33.5598 | 8.8966 | -123.5598
3.5 | 28.5768 | -90 | -19.974 | -33.5604 | 8.6028 | -123.5604
3.6 | 28.3321 | -90 | -20.0148 | -33.5823 | 8.3173 | -123.5823
3.7 | 28.0941 | -90 | -20.0547 | -33.6236 | 8.0394 | -123.6236
3.8 | 27.8625 | -90 | -20.0937 | -33.6829 | 7.7688 | -123.6829
3.9 | 27.6368 | -90 | -20.132 | -33.7585 | 7.5048 | -123.7585
4 | 27.4169 | -90 | -20.1697 | -33.8493 | 7.2472 | -123.8493
4.1 | 27.2025 | -90 | -20.2069 | -33.954 | 6.9956 | -123.954
4.2 | 26.9931 | -90 | -20.2436 | -34.0715 | 6.7496 | -124.0715
4.3 | 26.7888 | -90 | -20.2799 | -34.2007 | 6.5088 | -124.2007
4.4 | 26.5891 | -90 | -20.316 | -34.3408 | 6.2731 | -124.3408
4.5 | 26.3939 | -90 | -20.3518 | -34.4909 | 6.0421 | -124.4909
4.6 | 26.203 | -90 | -20.3873 | -34.6502 | 5.8156 | -124.6502
4.7 | 26.0162 | -90 | -20.4227 | -34.8179 | 5.5934 | -124.8179
4.8 | 25.8333 | -90 | -20.458 | -34.9935 | 5.3753 | -124.9935
4.9 | 25.6542 | -90 | -20.4932 | -35.1762 | 5.161 | -125.1762
5 | 25.4787 | -90 | -20.5283 | -35.3655 | 4.9504 | -125.3655
5.1 | 25.3067 | -90 | -20.5634 | -35.5608 | 4.7433 | -125.5608
5.2 | 25.1381 | -90 | -20.5984 | -35.7617 | 4.5396 | -125.7617
5.3 | 24.9726 | -90 | -20.6335 | -35.9677 | 4.3391 | -125.9677
5.4 | 24.8103 | -90 | -20.6686 | -36.1784 | 4.1417 | -126.1784
5.5 | 24.6509 | -90 | -20.7037 | -36.3933 | 3.9472 | -126.3933
5.6 | 24.4944 | -90 | -20.7388 | -36.6122 | 3.7555 | -126.6122
5.7 | 24.3406 | -90 | -20.774 | -36.8345 | 3.5666 | -126.8345
5.8 | 24.1896 | -90 | -20.8093 | -37.0601 | 3.3802 | -127.0601
5.9 | 24.0411 | -90 | -20.8447 | -37.2886 | 3.1964 | -127.2886
6 | 23.8951 | -90 | -20.8801 | -37.5198 | 3.015 | -127.5198
6.1 | 23.7515 | -90 | -20.9157 | -37.7533 | 2.8359 | -127.7533
6.2 | 23.6103 | -90 | -20.9513 | -37.9889 | 2.659 | -127.9889
6.3 | 23.4713 | -90 | -20.987 | -38.2265 | 2.4843 | -128.2265
6.4 | 23.3345 | -90 | -21.0228 | -38.4657 | 2.3117 | -128.4657
6.5 | 23.1999 | -90 | -21.0587 | -38.7063 | 2.1411 | -128.7063
6.6 | 23.0673 | -90 | -21.0948 | -38.9483 | 1.9725 | -128.9483
6.7 | 22.9366 | -90 | -21.1309 | -39.1913 | 1.8057 | -129.1913
6.8 | 22.808 | -90 | -21.1672 | -39.4353 | 1.6408 | -129.4353
6.9 | 22.6812 | -90 | -21.2035 | -39.68 | 1.4776 | -129.68
7 | 22.5562 | -90 | -21.24 | -39.9254 | 1.3162 | -129.9254
7.1 | 22.433 | -90 | -21.2765 | -40.1712 | 1.1564 | -130.1712
7.2 | 22.3115 | -90 | -21.3132 | -40.4174 | 0.99827 | -130.4174
7.3 | 22.1917 | -90 | -21.35 | -40.6639 | 0.84168 | -130.6639
7.4 | 22.0735 | -90 | -21.3869 | -40.9104 | 0.68663 | -130.9104
7.5 | 21.9569 | -90 | -21.4239 | -41.157 | 0.53305 | -131.157
7.6 | 21.8419 | -90 | -21.4609 | -41.4034 | 0.38093 | -131.4034
7.7 | 21.7283 | -90 | -21.4981 | -41.6497 | 0.23021 | -131.6497
7.8 | 21.6162 | -90 | -21.5354 | -41.8957 | 0.080859 | -131.8957
7.9 | 21.5056 | -90 | -21.5727 | -42.1413 | -0.067153 | -132.1413
8 | 21.3963 | -90 | -21.6102 | -42.3865 | -0.21386 | -132.3865
8.1 | 21.2884 | -90 | -21.6477 | -42.6312 | -0.3593 | -132.6312
8.2 | 21.1819 | -90 | -21.6854 | -42.8753 | -0.5035 | -132.8753
8.3 | 21.0766 | -90 | -21.7231 | -43.1187 | -0.64648 | -133.1187
8.4 | 20.9725 | -90 | -21.7608 | -43.3615 | -0.78828 | -133.3615
8.5 | 20.8698 | -90 | -21.7987 | -43.6034 | -0.92893 | -133.6034
8.6 | 20.7682 | -90 | -21.8366 | -43.8446 | -1.0684 | -133.8446
8.7 | 20.6677 | -90 | -21.8746 | -44.0849 | -1.2068 | -134.0849
8.8 | 20.5685 | -90 | -21.9126 | -44.3242 | -1.3442 | -134.3242
8.9 | 20.4703 | -90 | -21.9508 | -44.5626 | -1.4804 | -134.5626
9 | 20.3733 | -90 | -21.9889 | -44.8 | -1.6157 | -134.8
9.1 | 20.2773 | -90 | -22.0272 | -45.0363 | -1.7499 | -135.0363
9.2 | 20.1824 | -90 | -22.0654 | -45.2716 | -1.8831 | -135.2716
9.3 | 20.0885 | -90 | -22.1038 | -45.5058 | -2.0153 | -135.5058
9.4 | 19.9956 | -90 | -22.1421 | -45.7388 | -2.1466 | -135.7388
9.5 | 19.9037 | -90 | -22.1805 | -45.9707 | -2.2769 | -135.9707
9.6 | 19.8127 | -90 | -22.219 | -46.2013 | -2.4063 | -136.2013
9.7 | 19.7227 | -90 | -22.2575 | -46.4308 | -2.5348 | -136.4308
9.8 | 19.6336 | -90 | -22.296 | -46.659 | -2.6624 | -136.659
9.9 | 19.5454 | -90 | -22.3345 | -46.8859 | -2.7891 | -136.8859
10 | 19.4581 | -90 | -22.3731 | -47.1116 | -2.915 | -137.1116
10 | 19.4581 | -90 | -22.3731 | -47.1116 | -2.915 | -137.1116
11 | 18.6303 | -90 | -22.7596 | -49.2949 | -4.1293 | -139.2949
12 | 17.8745 | -90 | -23.1455 | -51.3394 | -5.271 | -141.3394
13 | 17.1793 | -90 | -23.5286 | -53.2438 | -6.3493 | -143.2438
14 | 16.5356 | -90 | -23.907 | -55.0124 | -7.3714 | -145.0124
15 | 15.9363 | -90 | -24.2795 | -56.6521 | -8.3431 | -146.6521
16 | 15.3757 | -90 | -24.6449 | -58.1715 | -9.2692 | -148.1715
17 | 14.8492 | -90 | -25.0026 | -59.5796 | -10.1535 | -149.5796
18 | 14.3527 | -90 | -25.3523 | -60.8853 | -10.9996 | -150.8853
19 | 13.8831 | -90 | -25.6935 | -62.0971 | -11.8104 | -152.0971
20 | 13.4375 | -90 | -26.0263 | -63.2232 | -12.5887 | -153.2232
21 | 13.0137 | -90 | -26.3506 | -64.271 | -13.3368 | -154.271
22 | 12.6097 | -90 | -26.6665 | -65.2474 | -14.0568 | -155.2474
23 | 12.2236 | -90 | -26.9741 | -66.1586 | -14.7506 | -156.1586
24 | 11.8539 | -90 | -27.2738 | -67.0103 | -15.4198 | -157.0103
25 | 11.4993 | -90 | -27.5655 | -67.8076 | -16.0662 | -157.8076
26 | 11.1587 | -90 | -27.8497 | -68.5551 | -16.6911 | -158.5551
27 | 10.8309 | -90 | -28.1266 | -69.2569 | -17.2957 | -159.2569
28 | 10.515 | -90 | -28.3964 | -69.9169 | -17.8814 | -159.9169
29 | 10.2102 | -90 | -28.6593 | -70.5384 | -18.4491 | -160.5384
30 | 9.9157 | -90 | -28.9157 | -71.1246 | -19 | -161.1246
31 | 9.6309 | -90 | -29.1657 | -71.6781 | -19.5348 | -161.6781
32 | 9.3551 | -90 | -29.4097 | -72.2016 | -20.0546 | -162.2016
33 | 9.0879 | -90 | -29.6478 | -72.6971 | -20.56 | -162.6971
34 | 8.8286 | -90 | -29.8803 | -73.167 | -21.0518 | -163.167
35 | 8.5768 | -90 | -30.1074 | -73.6129 | -21.5306 | -163.6129
36 | 8.3321 | -90 | -30.3293 | -74.0367 | -21.9972 | -164.0367
37 | 8.0941 | -90 | -30.5462 | -74.4398 | -22.4521 | -164.4398
38 | 7.8625 | -90 | -30.7583 | -74.8237 | -22.8959 | -164.8237
39 | 7.6368 | -90 | -30.9658 | -75.1897 | -23.329 | -165.1897
40 | 7.4169 | -90 | -31.1689 | -75.5389 | -23.752 | -165.5389
41 | 7.2025 | -90 | -31.3677 | -75.8725 | -24.1652 | -165.8725
42 | 6.9931 | -90 | -31.5624 | -76.1915 | -24.5692 | -166.1915
43 | 6.7888 | -90 | -31.7531 | -76.4968 | -24.9643 | -166.4968
44 | 6.5891 | -90 | -31.94 | -76.7891 | -25.3509 | -166.7891
45 | 6.3939 | -90 | -32.1232 | -77.0694 | -25.7293 | -167.0694
46 | 6.203 | -90 | -32.3029 | -77.3382 | -26.0999 | -167.3382
47 | 6.0162 | -90 | -32.4791 | -77.5964 | -26.4629 | -167.5964
48 | 5.8333 | -90 | -32.652 | -77.8445 | -26.8187 | -167.8445
49 | 5.6542 | -90 | -32.8218 | -78.083 | -27.1676 | -168.083
50 | 5.4787 | -90 | -32.9885 | -78.3125 | -27.5097 | -168.3125
51 | 5.3067 | -90 | -33.1522 | -78.5335 | -27.8454 | -168.5335
52 | 5.1381 | -90 | -33.313 | -78.7464 | -28.1749 | -168.7464
53 | 4.9726 | -90 | -33.471 | -78.9517 | -28.4984 | -168.9517
54 | 4.8103 | -90 | -33.6263 | -79.1498 | -28.8161 | -169.1498
55 | 4.6509 | -90 | -33.779 | -79.3409 | -29.1282 | -169.3409
56 | 4.4944 | -90 | -33.9292 | -79.5256 | -29.4349 | -169.5256
57 | 4.3406 | -90 | -34.077 | -79.7041 | -29.7363 | -169.7041
58 | 4.1896 | -90 | -34.2223 | -79.8767 | -30.0328 | -169.8767
59 | 4.0411 | -90 | -34.3654 | -80.0436 | -30.3243 | -170.0436
60 | 3.8951 | -90 | -34.5062 | -80.2053 | -30.6111 | -170.2053
61 | 3.7515 | -90 | -34.6449 | -80.3618 | -30.8934 | -170.3618
62 | 3.6103 | -90 | -34.7815 | -80.5134 | -31.1712 | -170.5134
63 | 3.4713 | -90 | -34.916 | -80.6605 | -31.4447 | -170.6605
64 | 3.3345 | -90 | -35.0485 | -80.803 | -31.714 | -170.803
65 | 3.1999 | -90 | -35.1791 | -80.9414 | -31.9792 | -170.9414
66 | 3.0673 | -90 | -35.3078 | -81.0757 | -32.2406 | -171.0757
67 | 2.9366 | -90 | -35.4347 | -81.2061 | -32.4981 | -171.2061
68 | 2.808 | -90 | -35.5599 | -81.3328 | -32.7519 | -171.3328
69 | 2.6812 | -90 | -35.6833 | -81.4559 | -33.0021 | -171.4559
70 | 2.5562 | -90 | -35.805 | -81.5756 | -33.2488 | -171.5756
71 | 2.433 | -90 | -35.925 | -81.692 | -33.4921 | -171.692
72 | 2.3115 | -90 | -36.0435 | -81.8053 | -33.732 | -171.8053
73 | 2.1917 | -90 | -36.1605 | -81.9156 | -33.9688 | -171.9156
74 | 2.0735 | -90 | -36.2759 | -82.0229 | -34.2024 | -172.0229
75 | 1.9569 | -90 | -36.3898 | -82.1275 | -34.4329 | -172.1275
76 | 1.8419 | -90 | -36.5023 | -82.2294 | -34.6604 | -172.2294
77 | 1.7283 | -90 | -36.6134 | -82.3287 | -34.885 | -172.3287
78 | 1.6162 | -90 | -36.7231 | -82.4255 | -35.1068 | -172.4255
79 | 1.5056 | -90 | -36.8314 | -82.52 | -35.3259 | -172.52
80 | 1.3963 | -90 | -36.9385 | -82.6121 | -35.5422 | -172.6121
81 | 1.2884 | -90 | -37.0443 | -82.702 | -35.7559 | -172.702
82 | 1.1819 | -90 | -37.1488 | -82.7897 | -35.967 | -172.7897
83 | 1.0766 | -90 | -37.2522 | -82.8754 | -36.1756 | -172.8754
84 | 0.97255 | -90 | -37.3543 | -82.9591 | -36.3817 | -172.9591
85 | 0.86976 | -90 | -37.4552 | -83.0408 | -36.5855 | -173.0408
86 | 0.76817 | -90 | -37.5551 | -83.1207 | -36.7869 | -173.1207
87 | 0.66775 | -90 | -37.6538 | -83.1988 | -36.986 | -173.1988
88 | 0.56848 | -90 | -37.7514 | -83.2751 | -37.1829 | -173.2751
89 | 0.47033 | -90 | -37.8479 | -83.3498 | -37.3776 | -173.3498
90 | 0.37328 | -90 | -37.9434 | -83.4228 | -37.5702 | -173.4228
91 | 0.27731 | -90 | -38.0379 | -83.4942 | -37.7606 | -173.4942
92 | 0.18238 | -90 | -38.1314 | -83.5642 | -37.949 | -173.5642
93 | 0.088476 | -90 | -38.2239 | -83.6326 | -38.1354 | -173.6326
94 | -0.0044226 | -90 | -38.3154 | -83.6996 | -38.3199 | -173.6996
95 | -0.096338 | -90 | -38.406 | -83.7652 | -38.5024 | -173.7652
96 | -0.18729 | -90 | -38.4957 | -83.8295 | -38.683 | -173.8295
97 | -0.2773 | -90 | -38.5845 | -83.8925 | -38.8618 | -173.8925
98 | -0.36639 | -90 | -38.6724 | -83.9542 | -39.0388 | -173.9542
99 | -0.45457 | -90 | -38.7594 | -84.0147 | -39.214 | -174.0147
100 | -0.54187 | -90 | -38.8456 | -84.0739 | -39.3874 | -174.0739
110 | -1.3697 | -90 | -39.6638 | -84.6082 | -41.0335 | -174.6082
120 | -2.1255 | -90 | -40.4122 | -85.0544 | -42.5377 | -175.0544
130 | -2.8207 | -90 | -41.1017 | -85.4326 | -43.9224 | -175.4326
140 | -3.4644 | -90 | -41.7408 | -85.7572 | -45.2053 | -175.7572
150 | -4.0637 | -90 | -42.3364 | -86.0388 | -46.4001 | -176.0388
160 | -4.6243 | -90 | -42.894 | -86.2855 | -47.5183 | -176.2855
170 | -5.1508 | -90 | -43.4181 | -86.5032 | -48.5689 | -176.5032
180 | -5.6473 | -90 | -43.9124 | -86.6969 | -49.5598 | -176.6969
190 | -6.1169 | -90 | -44.3803 | -86.8703 | -50.4972 | -176.8703
200 | -6.5625 | -90 | -44.8243 | -87.0264 | -51.3868 | -177.0264
210 | -6.9863 | -90 | -45.2468 | -87.1677 | -52.233 | -177.1677
220 | -7.3903 | -90 | -45.6497 | -87.2961 | -53.04 | -177.2961
230 | -7.7764 | -90 | -46.0348 | -87.4135 | -53.8113 | -177.4135
240 | -8.1461 | -90 | -46.4036 | -87.5211 | -54.5497 | -177.5211
250 | -8.5007 | -90 | -46.7575 | -87.6201 | -55.2581 | -177.6201
260 | -8.8413 | -90 | -47.0974 | -87.7115 | -55.9388 | -177.7115
270 | -9.1691 | -90 | -47.4246 | -87.7961 | -56.5938 | -177.7961
280 | -9.485 | -90 | -47.74 | -87.8747 | -57.225 | -177.8747
290 | -9.7898 | -90 | -48.0443 | -87.9479 | -57.8341 | -177.9479
300 | -10.0843 | -90 | -48.3383 | -88.0163 | -58.4226 | -178.0163
310 | -10.3691 | -90 | -48.6227 | -88.0802 | -58.9918 | -178.0802
320 | -10.6449 | -90 | -48.8982 | -88.1401 | -59.543 | -178.1401
330 | -10.9121 | -90 | -49.1651 | -88.1964 | -60.0772 | -178.1964
340 | -11.1714 | -90 | -49.4241 | -88.2494 | -60.5955 | -178.2494
350 | -11.4232 | -90 | -49.6756 | -88.2994 | -61.0988 | -178.2994
360 | -11.6679 | -90 | -49.9201 | -88.3466 | -61.588 | -178.3466
370 | -11.9059 | -90 | -50.1578 | -88.3913 | -62.0637 | -178.3913
380 | -12.1375 | -90 | -50.3892 | -88.4336 | -62.5268 | -178.4336
390 | -12.3632 | -90 | -50.6147 | -88.4737 | -62.9778 | -178.4737
400 | -12.5831 | -90 | -50.8344 | -88.5119 | -63.4174 | -178.5119
410 | -12.7975 | -90 | -51.0487 | -88.5481 | -63.8462 | -178.5481
420 | -13.0069 | -90 | -51.2578 | -88.5827 | -64.2647 | -178.5827
430 | -13.2112 | -90 | -51.4621 | -88.6156 | -64.6733 | -178.6156
440 | -13.4109 | -90 | -51.6616 | -88.6471 | -65.0725 | -178.6471
450 | -13.6061 | -90 | -51.8567 | -88.6771 | -65.4628 | -178.6771
460 | -13.797 | -90 | -52.0475 | -88.7059 | -65.8445 | -178.7059
470 | -13.9838 | -90 | -52.2342 | -88.7334 | -66.218 | -178.7334
480 | -14.1667 | -90 | -52.4169 | -88.7598 | -66.5836 | -178.7598
490 | -14.3458 | -90 | -52.5959 | -88.7851 | -66.9417 | -178.7851
500 | -14.5213 | -90 | -52.7713 | -88.8094 | -67.2926 | -178.8094
510 | -14.6933 | -90 | -52.9432 | -88.8327 | -67.6365 | -178.8327
520 | -14.8619 | -90 | -53.1118 | -88.8551 | -67.9737 | -178.8551
530 | -15.0274 | -90 | -53.2772 | -88.8767 | -68.3046 | -178.8767
540 | -15.1897 | -90 | -53.4395 | -88.8975 | -68.6292 | -178.8975
550 | -15.3491 | -90 | -53.5988 | -88.9176 | -68.9479 | -178.9176
560 | -15.5056 | -90 | -53.7552 | -88.9369 | -69.2608 | -178.9369
570 | -15.6594 | -90 | -53.9089 | -88.9555 | -69.5683 | -178.9555
580 | -15.8104 | -90 | -54.0599 | -88.9735 | -69.8703 | -178.9735
590 | -15.9589 | -90 | -54.2083 | -88.9909 | -70.1672 | -178.9909
600 | -16.1049 | -90 | -54.3542 | -89.0077 | -70.4591 | -179.0077
610 | -16.2485 | -90 | -54.4978 | -89.024 | -70.7462 | -179.024
620 | -16.3897 | -90 | -54.639 | -89.0397 | -71.0287 | -179.0397
630 | -16.5287 | -90 | -54.7779 | -89.055 | -71.3066 | -179.055
640 | -16.6655 | -90 | -54.9146 | -89.0697 | -71.5801 | -179.0697
650 | -16.8001 | -90 | -55.0493 | -89.084 | -71.8494 | -179.084
660 | -16.9327 | -90 | -55.1818 | -89.0979 | -72.1146 | -179.0979
670 | -17.0634 | -90 | -55.3124 | -89.1114 | -72.3758 | -179.1114
680 | -17.192 | -90 | -55.4411 | -89.1245 | -72.6331 | -179.1245
690 | -17.3188 | -90 | -55.5678 | -89.1371 | -72.8867 | -179.1371
700 | -17.4438 | -90 | -55.6928 | -89.1495 | -73.1366 | -179.1495
710 | -17.567 | -90 | -55.8159 | -89.1614 | -73.383 | -179.1614
720 | -17.6885 | -90 | -55.9374 | -89.1731 | -73.6259 | -179.1731
730 | -17.8083 | -90 | -56.0572 | -89.1844 | -73.8655 | -179.1844
740 | -17.9265 | -90 | -56.1753 | -89.1954 | -74.1018 | -179.1954
750 | -18.0431 | -90 | -56.2919 | -89.2062 | -74.335 | -179.2062
760 | -18.1581 | -90 | -56.4069 | -89.2166 | -74.565 | -179.2166
770 | -18.2717 | -90 | -56.5204 | -89.2268 | -74.7921 | -179.2268
780 | -18.3838 | -90 | -56.6325 | -89.2367 | -75.0162 | -179.2367
790 | -18.4944 | -90 | -56.7431 | -89.2463 | -75.2375 | -179.2463
800 | -18.6037 | -90 | -56.8523 | -89.2558 | -75.456 | -179.2558
810 | -18.7116 | -90 | -56.9602 | -89.2649 | -75.6718 | -179.2649
820 | -18.8181 | -90 | -57.0668 | -89.2739 | -75.8849 | -179.2739
830 | -18.9234 | -90 | -57.172 | -89.2827 | -76.0955 | -179.2827
840 | -19.0275 | -90 | -57.276 | -89.2912 | -76.3035 | -179.2912
850 | -19.1302 | -90 | -57.3788 | -89.2995 | -76.5091 | -179.2995
860 | -19.2318 | -90 | -57.4804 | -89.3077 | -76.7122 | -179.3077
870 | -19.3323 | -90 | -57.5808 | -89.3156 | -76.913 | -179.3156
880 | -19.4315 | -90 | -57.68 | -89.3234 | -77.1116 | -179.3234
890 | -19.5297 | -90 | -57.7782 | -89.331 | -77.3078 | -179.331
900 | -19.6267 | -90 | -57.8752 | -89.3384 | -77.5019 | -179.3384
910 | -19.7227 | -90 | -57.9712 | -89.3457 | -77.6939 | -179.3457
920 | -19.8176 | -90 | -58.0661 | -89.3528 | -77.8837 | -179.3528
930 | -19.9115 | -90 | -58.16 | -89.3598 | -78.0715 | -179.3598
940 | -20.0044 | -90 | -58.2529 | -89.3666 | -78.2573 | -179.3666
950 | -20.0963 | -90 | -58.3448 | -89.3733 | -78.4411 | -179.3733
960 | -20.1873 | -90 | -58.4357 | -89.3798 | -78.623 | -179.3798
970 | -20.2773 | -90 | -58.5257 | -89.3862 | -78.803 | -179.3862
980 | -20.3664 | -90 | -58.6148 | -89.3924 | -78.9812 | -179.3924
990 | -20.4546 | -90 | -58.7029 | -89.3986 | -79.1575 | -179.3986
920 | -19.9049 | -90 | -57.9788 | -89.3528 | -77.8837 | -179.3528
930 | -19.9988 | -90 | -58.0727 | -89.3598 | -78.0715 | -179.3598
940 | -20.0917 | -90 | -58.1656 | -89.3666 | -78.2573 | -179.3666
950 | -20.1836 | -90 | -58.2575 | -89.3733 | -78.4411 | -179.3733
960 | -20.2746 | -90 | -58.3484 | -89.3798 | -78.623 | -179.3798
970 | -20.3646 | -90 | -58.4384 | -89.3862 | -78.803 | -179.3862
980 | -20.4537 | -90 | -58.5275 | -89.3924 | -78.9812 | -179.3924
990 | -20.5419 | -90 | -58.6156 | -89.3986 | -79.1575 | -179.3986