## INSTRUCTIONS READ ME FIRST!
UCC28019 Design Calculator
This spreadsheet guides the User through the design process for a CONTINUOUS CONDUCTION MODE PFC BOOST converter using the UCC28019 controller.
1. The Macros must be ENABLED.
2. The Analysis ToolPak Add-In must be checked.
• This feature can be found in the Tools Menu.
• Select Add-Ins
• Check the box next to Analysis ToolPak
3. Enter the desired design parameters in the YELLOW shaded boxes
• These parameters include input and output voltages, output power, desired efficiency and power factor, along with part parameters, desired current and voltage ripple factors, etc.
• The User must also iterarate a value for VCOMP that will result in a satisfactory M1M2 product.
4. The spreadsheet will calculate the ideal values and display the results in red type.
5. Actual standard values must be entered for the spreadsheet to calculate the gain-phase plots.

## CALCULATIONS
UCC28019 Design Calculator: This spreadsheet guides the User through the design process of a CONTINUOUS CONDUCTION MODE PFC Boost Converter using the UCC28019A Controller
Please enter design parameters into the | shaded | cells;
Calculated results will be in RED
Be sure to have the Analysis ToolPak box checked in the Tools/Add-Ins menu
OUTPUT:
Maximum Output Power of PFC Stage: | POUT(max) | 72 | W
Output Voltage (Note: Must be > VIN_RECTIFIED(max)): | VOUT | 45 | V
Target Power Factor, VIN(nom), Full Load: | PF | 0.98
Predicted Efficiency: | h | 0.95
Maximum Ambient Temperature: | TAMB(max) | 50 | °C
Maximum Output Current of PFC Stage: | IOUT | 1.6 | A
INPUT:
Minimum Input Voltage from AC Line: | VIN(min) | 20 | VRMS
Maximum Input Voltage from AC Line: | VIN(max) | 30 | VRMS
Nominal Input Voltage from AC Line (i.e.115 VRMS): | VIN(nom) | 24 | VRMS
Minimum Line Frequency: | fLINE(min): | 47 | Hz
Maximum Line Frequency: | fLINE(max): | 53 | Hz
Nominal Line Frequency (i.e. 50 Hz): | fLINE(nom) | 50 | HZ
Minimum Rectified AC Line Voltage: | VIN_RECTIFIED(min) | 28.2843 | V
Maximum Rectified AC Line Voltage: | VIN_RECTIFIED(max) | 42.4264 | V
Maximum Input Power Drawn from the Line: | PIN(max) | 75.7895 | W
Maximum RMS AC Line Current: | IIN_RMS(max) | 3.8668 | A
Maximum Peak AC Line Current, assuming sinusoidal: | IIN_PEAK(max) | 5.4685 | A
Maximum Average AC Line Current, assuming sinusoidal: | IIN_AVG(max) | 3.4814 | A
Minimum Input Fuse Rating: | IFUSE | 5.8002 | A
BRIDGE RECTIFIER:
Bridge Rectifier Forward Voltage, at IIN_PEAK(max): | VF_BRIDGE | 0.95 | V
Bridge Rectifier Thermal Resistance, Junction to Case: | RqJC(Bridge) | 2.2 | °C/W
Bridge Rectifier Maximum Junction Temperature: | TJ(max) | 125 | °C
Bridge Rectifier Minimum Average Current Rating: | IBRIDGE(RATED) | 5.222 | A
Bridge Rectifier Minimum DC Blocking Voltage Rating: | VDC_BLOCKING(RATED) | 46.669 | V
Bridge Rectifier Power Dissipation: | PBRIDGE | 6.6146 | W
Required Heat Sink Thermal Impedance: | RqHS_AMB(Bridge) | 8.1386 | °C/W
INPUT CAPACITOR:
Inductor Peak-to-Peak Current Ripple Factor (i.e. 0.2 for 20%, 0.3 for 30%): | LI_ripple_factor | 0.2
Maximum High Frequency Voltage Ripple Factor (i.e. 0.03 for 3%, 0.09 for 9%): | VCin_ripple_factor | 0.06
Maximum Allowable Inductor Current Ripple: | IRIPPLE | 1.0937 | A
Maximum Inductor Voltage Ripple: | VIN_RIPPLE | 1.6971 | V
Maximum Input Capacitor Value: | CIN | 1.2394 | mF
BOOST INDUCTOR DESIGN:
Maximum Duty Cycle: | DUTY(max) | 0.37146
Maximum Inductor Peak Current: | IL_PEAK(max) | 6.0153 | A
Minimum Boost Inductor Value: | LBST | 0.15825 | mH
Actual Boost Inductor Value Used: | LBST(actual) | 0.2 | mH
Actual Maximum Inductor Ripple Current: | IRIPPLE(actual) | 0.86538 | A
Actual Maximum Inductor Peak Current: | IL_PEAK(actual) | 5.9012 | A
BOOST DIODE:
Forward Voltage Drop, at IL_PEAK(max),125°C | VF | 1.5 | V
Reverse Recovery Charge: | QRR | 0 | nC
Boost Diode Maximum Junction Temperature: | TJ(max) | 125 | °C
Boost Diode Thermal Resistance, Junction to Case: | RqJC(Diode) | 2.4 | °C/W
Boost Diode Thermal Resistance, Case to Heatsink: | RqJC(Case_HS) | 1 | °C/W
Boost Diode Conduction Losses: | PDIODE(cond) | 2.4 | W
Reverse Recovery Losses | PREVERSE | 0 | W
Total Boost Diode Losses: | PDIODE(total) | 2.4 | W
Required Heat Sink Thermal Impedance: | RqHS_AMB(Diode) | 27.85 | °C/W
SWITCHING ELEMENT:
VCC Bias Voltage to the UCC28019: | VCC | 12 | V
Gate-Source Voltage: | VGS | 10.75 | V
Drain-Source RMS Current: | IDS_RMS | 2.4588 | A
FET On-Resistance at TJ = 125°C: | RDSon | 0.35 | W
FET Gate Charge at VGS: | Qg | 87 | nC
FET Rise Time: | tr | 4.5 | ns
FET Fall Time: | tf | 5 | ns
FET Output Capacitance: | COSS | 780 | pF
FET Maximum Junction Temperature: | TJ(max) | 125 | °C
FET Thermal Resistance, Junction to Case: | RqJC(FET) | 0.6 | °C/W
Gate Drive Losses (actually dissipated in the gate drive circuitry): | PGATE | 0.060791 | W
FET Conduction Losses: | PCOND | 2.1159 | W
FET Switching Losses: | PSW | 0.12731 | W
FET Losses, Total: | PFET | 2.2433 | W
Required Heat Sink Thermal Impedance: | RqHS_AMB(FET) | 31.8335 | °C/W
CURRENT SENSE RESISTOR:
Ideal Value for RSENSE, for 110% Inductor SOC Threshold: | RSENSE(ideal) | 0.087776 | W
Actual Value for RSENSE: Current Sense Resistor | RSENSE | 0.083 | W
Inductor Current at Soft Overcurrent Threshold: | IOVERCURRENT_SOC | 7.9518 | A
Power Dissipated in RSENSE: | PRsense | 1.241 | W
Theoretical Output Overcurrent Inception Point: | IOUT_OVERCURRENT | 2.4377 | A
ISENSE Peak Current Limit Threshold: | IPCL | 13.8554 | A
Resistance of Thermistor at 25°C | RTHERM | 5 | W
Maximum Inrush Current: | IINRUSH | 8.4853 | A
ISENSE Series Resistor: | RISENSE | 220 | W
ISENSE Filter Capacitor: | CISENSE | 1112.9716 | pF
OUTPUT CAPACITOR:
Required Minimum Output Voltage: | VOUT_HOLDUP(min) | 40 | V
Desired Number of Line Cycles For Output Holdup Time (typ one line cycle): | NHOLD_UP | 1
Minimum Output Voltage Holdup Time | tHold_UP(min) | 21.2766 | ms
Recommended Minimum Output Capacitor Value: | COUT | 7209.0113 | mF
Actual Output Capacitor Value: | COUT | 8000 | mF
Output Voltage Peak to Peak Ripple: | VOUT_RIPPLEpp | 0.67726 | V
Good! Output voltage peak-peak ripple is less than 5% VOUT
Output Capacitor Ripple Current at Twice Line Frequency: | ICout_2fline | 1.1314 | ARMS
Output Capacitor High Frequency Ripple Current: | ICout_HF | 1.7534 | ARMS
Total Output Capacitor Ripple Current: | ICout_RMS(total) | 2.0867 | ARMS
OUTPUT VOLTAGE SET POINT:
Recommended Value for the Top Divider Resistor: | RFB1 | 1 | MW
Actual Value of the Top Divider Resistor: | RFB1(actual) | 1 | MW
Resistor Tolerance of RFB1(actual): | DRFB1(actual) | 1 | %
Temperature Coefficient of RFB1(actual) | RFB1_tempco | 100 | ppm/°C
Recommended Value for the Bottom Divider Resistor: | RFB2 | 125 | kW
Actual Value of the Top Divider Resistor: | RFB2(actual) | 125 | kW
Resistor Tolerance of RFB2(actual): | DRFB2(actual) | 1 | %
Temperature Coefficient of RFB2(actual) | RFB2_tempco | 100 | ppm/°C
Actual Nominal Output Voltage: | VOUT | 45 | V
Minimum Output Voltage with respect to VREF and Resistor Tolerance | VOUTmin | 43.8554 | V
Maximum Output Voltage with respect to VREF and Resistor Tolerance | VOUTmax | 46.1446 | V
OVP Set Point: Typical DC Output Voltage to Trigger OVP | VOVP | 47.25 | V
UVD Set Point: Typical DC Output Voltage to Trigger UVD | VUVD | 42.75 | V
Recommended Value for Filter Capacitor on VSENSE: | CVSENSE | 80 | pF
Power Dissipated in Voltage Divider: | PRfB1+RFB2 | 0.0018 | W
COMPENSATION:
Open Loop Transfer Function for Current Loop:
Product of the Voltage Loop Variables: | M1M2 | 0.23538 | V/ms
Enter a value for VCOMP in Cell C162 that results in M1M2, as shown in Cell C165, to be equal to M1M2, as calculated and shown in Cell 158. For help in selecting an approriate value, refer to the VCOMP vs M1M2 chart above. It may require several iterations before an appropriate value, as indicated on Line 166, is entered.
Enter a Value For VCOMP (entered value must be less than 7): | VCOMP | 3.7
Internal Current Loop Gain Factor M1 | M1 | 0.4003
Internal Voltage Loop PWM Ramp Slope M2 | M2 | 0.59193 | V/ms
Resultant Product of the Internal Loop Variables: | M1M2 | 0.23695 | V/ms
VCOMP Estimate is Appropriate
Non-Linear Gain Voltage Loop Variable M3 | M3 | 0.38257
Desired Current Averaging Pole Frequency (6.5kHz <fIAVG < 13kHz) | fIAVG | 9.5 | kHz
Recommended Value for ICOMP Capacitor: | CICOMP | 910.1389 | pF
Actual Value Used for ICOMP Capacitor: | CICOMP(actual) | 1000 | pF
Resultant Actual Current Averaging Pole Frequency: | fIAVG(actual) | 8.6463 | kHz
Open Loop Transfer Function for Voltage Loop:
PWM to Power Stage Pole: | fPWM_PS(pole) | 0.78901 | Hz
Desired Voltage Loop Crossover Frequency ( fV < 20Hz): | fV | 10 | Hz
Open Loop Voltage Gain at Desired fV: | GVLdB(fV) | -3.9447 | dB
Recommended Value for the Voltage Compensation Capacitor: | CVCOMP | 13.3421 | mF
Actual Value Used for CVCOMP Capacitor: | CVCOMP(actual) | 13.3 | mF
Recommended Value for the Voltage Compensation Resistor: | RVCOMP | 15.1665 | kW
Actual Value Used for RVCOMP Resistor: | RVCOMP(actual) | 15 | kW
Resultant Value of Voltage Compensation Zero: | fZERO | 0.79777 | Hz
Desired Voltage Compensation Pole (fPole < 50Hz) | fPOLE | 20 | Hz
Recommended Value for the Parallel Voltage Compensation Capacitor: | CVCOMP_P | 0.55256 | mF
Actual Value for the Parallel Voltage Compensation Capacitor: | CVCOMP_P(actual) | 0.52 | mF
BROWN-OUT PROTECTION:
Desired AC Line Voltage Turn-On Threshold: | VAC(on) | 20 | VRMS
Desired AC Line Voltage Turn-Off Threshold: | VAC(off) | 40 | VRMS
Recommended Value of VINS Top Divider Resistor: | RVINS1 | 1.7156 | MW
Actual Value of VINS Top Divider Resistor: | RVINS1(actual) | 2 | MW
Recommended Value of VINS Bottom Divider Resistor: | RVINS2 | 124.3478 | kW
Actual Value of VINS Bottom Divider Resistor: | RVINS2(actual) | 120 | kW
Maximum VINS Divider Resistor Power Dissipation: | PR_VINS1 | 0.97828 | mW
Desired Number of Half Line Cycles For Brown-Out (NIBOP > 2*NHOLD_UP) | NIBOP | 2
Recommended Value for the Brown-Out Capacitor: | CVINS | 0.60487 | mF

## SCHEMATIC
Typical Schematic for a PFC Continuous Conduction Mode Boost Converter Using the UCC28019
RECCOMMENDED BILL OF MATERIALS
| Reference Designator | Description/Comments
| Fuse | Type: | Fast Acting
|  | Voltage Rating: | 250 | VRMS
|  | Current Rating: | 5.8002 | A
| Bridge Rectifier | DC Blocking Voltage: | 46.669 | V
|  | Current Rating: | 5.222 | A
|  | Power Dissipation: | 6.6146 | W
| Cin | Type: | Film Capacitor, X2
|  | Value: | 1.2394 | mF
|  | Volatge Rating: | 30 | VRMS
| Lbst | Inductor Value: | 0.2 | mH
|  | Peak Current Rating: | 5.9012 | A
|  | Ripple Current: | 0.86538 | A
|  | Maximum Duty Cycle: | 0.37146
| Boost Diode | Type: | Diode, Low Reverse Recovery Charge, Schottky
|  | Average Current Rating: | 3.4814 | A
|  | Volatge Rating: | 45 | V
|  | Power Dissipation: | 2.4 | W
| Switch | Type: | MOSFET, Nchannel
|  | RMS Drain Current Rating: | 2.4588 | A
|  | Peak Current Rating: | 5.9012 | A
|  | Voltage Rating: | 42.4264 | V
|  | Power Dissipation: | 2.2433 | W
| Rsense | Type: | Resistor, Low Inductance
|  | Value: | 0.083 | W
|  | Power Dissipation: | 1.241 | W
| Risense | Type: | Resistor, Chip, 1/16W
|  | Value: | 220 | W
| Cisense | Type: | Capacitor, Ceramic, 100V, X7R, ±10%
|  | Value: | 1112.9716 | pF
| Cout | Type: | Capacitor, Aluminum, ±20%
|  | Value: | 8000 | mF
|  | Voltage Rating: | 45 | V
|  | 2 x fLINE Ripple Current Rating: | 1.1314 | ARMS
|  | HF Ripple Current Rating: | 1.7534 | ARMS
| Rfb1 | Type: | Resistor, Chip, Total Voltage Rating 400V, ±1%
|  | Value: | 1 | MW
| Rfb2 | Type: | Resistor, Chip, 1/10W, ±1%
|  | Value: | 125 | kW
| Cvsense | Type: | Capacitor, Ceramic, 50V, X7R, ±10%
|  | Value: | 80 | pF
| Cicomp | Type: | Capacitor, Ceramic, 50V, X7R, ±10%
|  | Value: | 1000 | pF
| Cvcomp | Type: | Capacitor, Ceramic, 10V, X5R, ±10%
|  | Value: | 13.3 | mF
| Rvcomp | Type: | Resistor, Chip, 1/10W, ±1%
|  | Value: | 15 | kW
| Cvcomp_p | Type: | Capacitor, Ceramic, 10V, X5R, ±10%
|  | Value: | 0.52 | mF
| Rvins1 | Type: | Resistor, Chip, Total Voltage Rating 400V, ±1%
|  | Value: | 2 | MW
| Rvins2 | Type: | Resistor, Chip, 1/10W, ±1%
|  | Value: | 120 | kW
| Cvins | Type: | Capacitor, Ceramic, 10V, X5R ±10%
|  | Value: | 0.60487 | mF
| VCC Bypass Capacitors: | Type: | Ceramic, Low ESR/ESL, placed close to the VCC and GND pins with short traces
|  | Values: | 0.1 | mF
|  |  | 1 | mF

## data (hidden)
Data for M1M2 vs VCOMP table
VCOMP | M1 | M2 | M1M2
0 | 0.064 | 0 | 0
0.1 | 0.064 | 0 | 0
0.2 | 0.064 | 0 | 0
0.3 | 0.064 | 0 | 0
0.4 | 0.064 | 0 | 0
0.5 | 0.064 | 0 | 0
0.6 | 0.064 | 0 | 0
0.7 | 0.064 | 0 | 0
0.8 | 0.064 | 0 | 0
0.9 | 0.064 | 0 | 0
1 | 0.064 | 0 | 0
1.1 | 0.064 | 0 | 0
1.2 | 0.064 | 0 | 0
1.3 | 0.064 | 0 | 0
1.4 | 0.064 | 0 | 0
1.5 | 0.064 | 0 | 0
1.6 | 0.064 | 0.001223 | 7.8272e-05
1.7 | 0.064 | 0.004892 | 0.00031309
1.8 | 0.064 | 0.011007 | 0.00070445
1.9 | 0.064 | 0.019568 | 0.0012524
2 | 0.064 | 0.030575 | 0.0019568
2.1 | 0.0779 | 0.044028 | 0.0034298
2.2 | 0.0918 | 0.059927 | 0.0055013
2.3 | 0.1057 | 0.078272 | 0.0082734
2.4 | 0.1196 | 0.099063 | 0.011848
2.5 | 0.1335 | 0.1223 | 0.016327
2.6 | 0.1474 | 0.14798 | 0.021813
2.7 | 0.1613 | 0.17611 | 0.028407
2.8 | 0.1752 | 0.20669 | 0.036212
2.9 | 0.1891 | 0.23971 | 0.045329
3 | 0.205 | 0.27518 | 0.056411
3.1 | 0.2329 | 0.31309 | 0.072918
3.2 | 0.2608 | 0.35345 | 0.092179
3.3 | 0.2887 | 0.39625 | 0.1144
3.4 | 0.3166 | 0.4415 | 0.13978
3.5 | 0.3445 | 0.4892 | 0.16853
3.6 | 0.3724 | 0.53934 | 0.20085
3.7 | 0.4003 | 0.59193 | 0.23695
3.8 | 0.4282 | 0.64697 | 0.27703
3.9 | 0.4561 | 0.70445 | 0.3213
4 | 0.484 | 0.76438 | 0.36996
4.1 | 0.5119 | 0.82675 | 0.42321
4.2 | 0.5398 | 0.89157 | 0.48127
4.3 | 0.5677 | 0.95883 | 0.54433
4.4 | 0.5956 | 1.0285 | 0.6126
4.5 | 0.6235 | 1.1007 | 0.68629
4.6 | 0.6514 | 1.1753 | 0.76559
4.7 | 0.6793 | 1.2524 | 0.85072
4.8 | 0.7072 | 1.3318 | 0.94188
4.9 | 0.7351 | 1.4138 | 1.0393
5 | 0.763 | 1.4982 | 1.1431
5.1 | 0.7909 | 1.585 | 1.2536
5.2 | 0.8188 | 1.6743 | 1.3709
5.3 | 0.8467 | 1.766 | 1.4953
5.4 | 0.8746 | 1.8602 | 1.6269
5.5 | 0.903 | 1.9568 | 1.767
5.6 | 0.903 | 2.056 | 1.8566
5.7 | 0.903 | 2.056 | 1.8566
5.8 | 0.903 | 2.056 | 1.8566
5.9 | 0.903 | 2.056 | 1.8566
6 | 0.903 | 2.056 | 1.8566
6.1 | 0.903 | 2.056 | 1.8566
6.2 | 0.903 | 2.056 | 1.8566
6.3 | 0.903 | 2.056 | 1.8566
6.4 | 0.903 | 2.056 | 1.8566
6.5 | 0.903 | 2.056 | 1.8566
6.6 | 0.903 | 2.056 | 1.8566
6.7 | 0.903 | 2.056 | 1.8566
6.8 | 0.903 | 2.056 | 1.8566
6.9 | 0.903 | 2.056 | 1.8566
Data For Current Averaging Bode Plot | [5 empty] | Data For Open Loop Voltage Bode Plot | [8 empty] | Data for Closed Loop Voltage Bode Plot
Log scale converter | [5 empty] | Log scale converter | [7 empty] | Total Open Loop Phase | EA Gain |  | Total Closed Voltage Loop Bode Plot
| frequency | w | Gain |  | Phase |  | frequency | w | Voltage Feedback Gain | PWM to Power Stage Gain |  | Total Open Loop Gain |  |  |  | dB |  | dB | Phase Margin
| Hz | rad |  | dB | degrees |  | Hz | rad | V/V |  | dB |  | dB | degrees | [5 empty] | 1+sRVCOMPCVCOMP | s(CVCOMP+CVCOMP_P) | 1+S(rvcompcvcompcvcomp_p/CVCOMP+CVCOMPP)
1 | 10 | 62.8319 | -0.660089557056383-570.734530639948i | 55.1287 | -90.0663 | -2 | 0.01 | 0.062832 | 0.11111 | 72.6441757458752-0.920699259645994i | 37.2247 | 8.07157508287502-0.102299917738444i | 18.1399 | -0.72613 | 0.583482249606841-48.3686370641254i | 33.6919 | -0.238486805554243-390.470775905556i | 51.8318 | 89.965 | 1+0.0125349546878233i | 8.68336209452219e-07i | 1+0.000471648077978879i
1.1 | 12.5893 | 79.1006 | -0.660089040621071-453.350197530829i | 53.1287 | -90.0834 | -1.9 | 0.012589 | 0.079101 | 0.11111 | 72.6373523463174-1.15898282218846i | 37.2243 | 8.07081692736859-0.128775869132051i | 18.1395 | -0.91412 | 0.583482173689632-38.4207019514658i | 31.6923 | -0.238481482231395-310.161590095314i | 49.8318 | 89.9559
1.2 | 15.8489 | 99.5818 | -0.660088222127908-360.108415590989i | 51.1287 | -90.105 | -1.8 | 0.015849 | 0.099582 | 0.11111 | 72.6265406121079-1.45885575042382i | 37.2237 | 8.06961562356754-0.162095083380424i | 18.1388 | -1.1508 | 0.583482053369015-30.5188093194661i | 29.6929 | -0.238473047372248-246.369640069134i | 47.8317 | 89.9445
1.3 | 19.9526 | 125.366 | -0.660086924907822-286.043719925151i | 49.1287 | -90.1322 | -1.7 | 0.019953 | 0.12537 | 0.11111 | 72.6094117594574-1.83615741942068i | 37.2226 | 8.06771241771748-0.204017491046742i | 18.1378 | -1.4486 | 0.58348186267379-24.2421545710213i | 27.6939 | -0.238459684140812-195.697771970549i | 45.8317 | 89.9302
1.4 | 25.1189 | 157.8265 | -0.660084868962986-227.211895412623i | 47.1287 | -90.1665 | -1.6 | 0.025119 | 0.15783 | 0.11111 | 72.5822809015337-2.31072150035851i | 37.221 | 8.06469787794818-0.256746833373168i | 18.1362 | -1.8234 | 0.583481560442479-19.2564829527317i | 25.6955 | -0.238438517695903-155.447524248616i | 43.8317 | 89.9121
1.5 | 31.6228 | 198.6918 | -0.660081610536249-180.479932870361i | 45.1286 | -90.2096 | -1.5 | 0.031623 | 0.19869 | 0.11111 | 72.5393228963403-2.9073043020286i | 37.2184 | 8.05992476626003-0.323033811336511i | 18.1336 | -2.2951 | 0.58348108143877-15.2962892703654i | 23.698 | -0.238405003379387-123.475424839676i | 41.8316 | 89.8894
1.6 | 39.8107 | 250.1381 | -0.66007644634379-143.359184891161i | 43.1286 | -90.2638 | -1.4 | 0.039811 | 0.25014 | 0.11111 | 72.4713431085506-3.65664924449189i | 37.2144 | 8.05237145650562-0.406294360499099i | 18.1295 | -2.8885 | 0.583480322270668-12.1506787689891i | 21.702 | -0.238351967591379-98.0788436609774i | 39.8315 | 89.8608
1.7 | 50.1187 | 314.9052 | -0.660068261815829-113.872836297882i | 41.1285 | -90.3321 | -1.3 | 0.050119 | 0.31491 | 0.11111 | 72.3638630114999-4.5966214178988i | 37.2079 | 8.04042922349998-0.510735713099866i | 18.1231 | -3.6346 | 0.583479119074358-9.65213621802386i | 19.7083 | -0.238268113941968-77.905321740561i | 37.8314 | 89.8248
1.8 | 63.0957 | 396.4422 | -0.660055290628927-90.4506315338351i | 39.1285 | -90.4181 | -1.2 | 0.063096 | 0.39644 | 0.11111 | 72.1941700348953-5.77323347971952i | 37.1977 | 8.02157444832169-0.641470386635502i | 18.1129 | -4.5721 | 0.583477212146875-7.66760511394559i | 17.7183 | -0.238135720875683-61.8805486147155i | 35.8311 | 89.7795
1.9 | 79.4328 | 499.0911 | -0.660034733727349-71.8452528425279i | 37.1283 | -90.5264 | -1.1 | 0.079433 | 0.49909 | 0.11111 | 71.9268489839722-7.24115807686626i | 37.1816 | 7.99187210933024-0.804573119651806i | 18.0968 | -5.7488 | 0.583474189896029-6.0914019354334i | 15.734 | -0.23792715350057-49.1511528837114i | 33.8308 | 89.7226
2 | 100 | 628.3185 | -0.660002155856722-57.0658960768962i | 35.1281 | -90.6626 | -1 | 0.1 | 0.62832 | 0.11111 | 71.5072051599469-9.0628918525317i | 37.1562 | 7.94524501777187-1.00698798361463i | 18.0714 | -7.2232 | 0.583469400015365-4.83958810879513i | 13.7588 | -0.237599727706528-39.0392599840948i | 31.8302 | 89.6513
2.1 | 125.8925 | 791.0062 | -0.65995052999834-45.3255068215978i | 33.1278 | -90.8342 | -0.9 | 0.12589 | 0.79101 | 0.11111 | 70.8520529062989-11.3049704570285i | 37.1162 | 7.87245032292209-1.25610782855872i | 18.0314 | -9.0655 | 0.583461808727196-3.84549996946774i | 11.7979 | -0.237088511843626-31.0063984220405i | 29.8293 | 89.5619
2.2 | 158.4893 | 995.8178 | -0.659868725068446-35.9988669872674i | 31.1272 | -91.0501 | -0.8 | 0.15849 | 0.99582 | 0.11111 | 69.8379456485444-14.0284099653481i | 37.0536 | 7.75977173872715-1.55871221837201i | 17.9688 | -11.3579 | 0.583449777750874-3.05619867207226i | 9.8591 | -0.236297115573474-24.6248343808685i | 27.8279 | 89.4502
2.3 | 199.5262 | 1253.6603 | -0.659739114526054-28.589299890391i | 29.1264 | -91.3219 | -0.7 | 0.19953 | 1.2537 | 0.11111 | 68.288839474489-17.2689815584932i | 36.9562 | 7.58764883049877-1.91877572872146i | 17.8714 | -14.1915 | 0.583430710954695-2.42965099045547i | 7.9543 | -0.235087998097555-19.5548111838202i | 25.8257 | 89.3112
2.4 | 251.1886 | 1578.2648 | -0.659533799922825-22.7022208529912i | 27.125 | -91.6641 | -0.6 | 0.25119 | 1.5783 | 0.11111 | 65.9696619797596-21.0020289269792i | 36.8061 | 7.3299624421955-2.33355876966435i | 17.7213 | -17.6593 | 0.583400494671763-1.93249086839387i | 6.1011 | -0.233277298534492-15.5264848257806i | 23.8224 | 89.1392
2.5 | 316.2278 | 1986.9177 | -0.659208659840892-18.0241250137222i | 25.1229 | -92.0946 | -0.5 | 0.31623 | 1.9869 | 0.11111 | 62.6002042978145-25.0895426089078i | 36.5785 | 6.95557825531272-2.78772695654531i | 17.4936 | -21.8404 | 0.583352611501263-1.53824250212273i | 4.3241 | -0.230645349133167-12.3255938994159i | 21.8177 | 88.928
2.6 | 398.1072 | 2501.3811 | -0.658694003694844-14.305893807519i | 23.1195 | -92.6362 | -0.4 | 0.39811 | 2.5014 | 0.11111 | 57.9122218717041-29.2204716058351i | 36.2404 | 6.43469131907823-3.24671906731501i | 17.1556 | -26.7739 | 0.583276737888785-1.22591030095173i | 2.6554 | -0.226980587004631-9.7820900779275i | 19.811 | 88.6708
2.7 | 501.1872 | 3149.0523 | -0.657879972729929-11.3495319760175i | 21.1141 | -93.3175 | -0.3 | 0.50119 | 3.1491 | 0.11111 | 51.7679402915697-32.8834881392277i | 35.7533 | 5.75199336572996-3.65372090435863i | 16.6685 | -32.4241 | 0.583156526737554-0.978860583653132i | 1.1335 | -0.222170903969602-7.76109077540155i | 17.802 | 88.3603
2.8 | 630.9573 | 3964.4219 | -0.656593933900473-8.99763047516738i | 19.1056 | -94.1737 | -0.2 | 0.63096 | 3.9644 | 0.11111 | 44.3161164798644-35.4387739659641i | 35.0783 | 4.92401294220715-3.93764155177379i | 15.9935 | -38.6487 | 0.582966106367165-0.783935352313374i | -0.20268 | -0.216323764553537-6.1556193843519i | 15.7908 | 87.9873
2.9 | 794.3282 | 4990.9115 | -0.65456596711853-7.12499736857349i | 17.0922 | -95.249 | -0.1 | 0.79433 | 4.9909 | 0.11111 | 36.0839249985401-36.3271029718596i | 34.1858 | 4.00932499983779-4.03634477465106i | 15.101 | -45.1924 | 0.582664565019113-0.63075074130469i | -1.3233 | -0.209835851721728-4.88071978816834i | 13.7777 | 87.5382
3 | 1000 | 6283.1853 | -0.651377392006784-5.63201714255737i | 15.071 | -96.5973 | 0 | 1 | 6.2832 | 0.11111 | 27.87671766354-35.3312196754315i | 33.0651 | 3.09741307372666-3.92569107504794i | 13.9803 | -51.7262 | 0.582187292654428-0.511142370418857i | -2.217 | -0.203312510006801-3.86870651945081i | 11.7633 | 86.9917
3.1 | 1258.9254 | 7910.0617 | -0.646386986518862-4.43939605093225i | 13.0376 | -98.2842 | 0.1 | 1.2589 | 7.9101 | 0.11111 | 20.4903488879401-32.6938711484781i | 31.7282 | 2.27670543199334-3.6326523498309i | 12.6433 | -57.9232 | 0.581432466465426-0.418727256045542i | -2.8955 | -0.197340095872962-3.06546063393616i | 9.7479 | 86.3166
3.2 | 1584.8932 | 9958.1776 | -0.638632480158781-3.48403323776256i | 10.9852 | -100.3872 | 0.2 | 1.5849 | 9.9582 | 0.11111 | 14.4304121997465-28.986496728548i | 30.2055 | 1.60337913330517-3.22072185872755i | 11.1206 | -63.5344 | 0.5802401487036-0.348557369022456i | -3.3897 | -0.192261390693948-2.42766174249136i | 7.7309 | 85.4718
3.3 | 1995.2623 | 12536.6029 | -0.626716421657654-2.71582862536125i | 8.9034 | -102.9944 | 0.3 | 1.9953 | 12.5366 | 0.11111 | 9.82512428691652-24.8459179312967i | 28.5361 | 1.09168047632406-2.76065754792185i | 9.4512 | -68.4241 | 0.578360436711859-0.29684333665853i | -3.7405 | -0.188098000860084-1.92071318018498i | 5.7107 | 84.4068
3.4 | 2511.8864 | 15782.6479 | -0.608715449962895-2.0952970997548i | 6.7768 | -106.1994 | 0.4 | 2.5119 | 15.7826 | 0.11111 | 6.52485733681647-20.7724639508197i | 26.7584 | 0.724984148535163-2.30805155009108i | 7.6736 | -72.5619 | 0.575406113490512-0.260727798637418i | -3.9895 | -0.184612888546081-1.51709049326826i | 3.6841 | 83.0619
3.5 | 3162.2777 | 19869.1765 | -0.582211788873713-1.59188716811692i | 4.5835 | -110.0893 | 0.5 | 3.1623 | 19.8692 | 0.11111 | 4.25802559591248-17.065745362463i | 24.9048 | 0.473113955101386-1.89619392916255i | 5.8199 | -75.9903 | 0.570785154649206-0.238085778889995i | -4.1739 | -0.181410386521904-1.19496104960597i | 1.646 | 81.3677
3.6 | 3981.0717 | 25013.8112 | -0.544628732620979-1.18285588903113i | 2.2937 | -114.723 | 0.6 | 3.9811 | 25.0138 | 0.11111 | 2.7460232282208-13.855468012771i | 22.9997 | 0.305113692024533-1.53949644586344i | 3.9149 | -78.7898 | 0.56361154878126-0.227323189513595i | -4.3258 | -0.177997641802205-0.937037393831624i | -0.41091 | 79.2444
3.7 | 5011.8723 | 31490.5226 | -0.494080200397947-0.852371141481095i | -0.12937 | -120.0989 | 0.7 | 5.0119 | 31.4905 | 0.11111 | 1.75713190254672-11.1614690001223i | 21.0607 | 0.195236878060747-1.24016322223581i | 1.9759 | -81.0534 | 0.552604292036072-0.227134380120818i | -4.4738 | -0.173794967951075-0.729664526707845i | -2.4979 | 76.6026
3.8 | 6309.5734 | 39644.2192 | -0.430721717445566-0.590239210432929i | -2.7254 | -126.1198 | 0.8 | 6.3096 | 39.6442 | 0.11111 | 1.11865936335487-8.94571083205258i | 19.0997 | 0.124295484817208-0.993967870228064i | 0.014834 | -82.8722 | 0.536013210175183-0.23617076154786i | -4.646 | -0.168122127038714-0.562134868238175i | -4.6311 | 73.3492
3.9 | 7943.2823 | 49909.1149 | -0.357968510152292-0.38965128359712i | -5.5289 | -132.5734 | 0.9 | 7.9433 | 49.9091 | 0.11111 | 0.709859789145395-7.14643699567344i | 17.1244 | 0.0788733099050438-0.794048555074826i | -1.9604 | -84.3274 | 0.511666117364191-0.25258448617716i | -4.8731 | -0.160207546040515-0.42620991562924i | -6.8336 | 69.3993
4 | 10000 | 62831.8531 | -0.282375397396836-0.244150794653135i | -8.5591 | -139.1523 | 1 | 10 | 62.8319 | 0.11111 | 0.449512011906113-5.69715840691384i | 15.1401 | 0.0499457791006792-0.633017600768204i | -3.9447 | -85.4886 | 0.477304976079406-0.27348833644345i | -5.1911 | -0.149283561674603-0.315802038831127i | -9.1358 | 64.6993
4.1 | 12589.2541 | 79100.6165 | -0.211566930677511-0.145304502743141i | -11.8129 | -145.5187 | 1.1 | 12.5893 | 79.1006 | 0.11111 | 0.284271960098548-4.53576993023156i | 13.15 | 0.0315857733442831-0.503974436692395i | -5.9348 | -86.4138 | 0.431390321770242-0.294566879348775i | -5.6405 | -0.134828380161683-0.226713817094552i | -11.5753 | 59.2597
4.2 | 15848.9319 | 99581.7762 | -0.1513973872981-0.0825942221613671i | -15.2662 | -151.3855 | 1.2 | 15.8489 | 99.5818 | 0.11111 | 0.179622840215312-3.60809989222976i | 11.1563 | 0.0199580933572569-0.400899988025529i | -7.9285 | -87.15 | 0.374321360549088-0.310328017652992i | -6.2632 | -0.116939757901617-0.15625898450952i | -14.1917 | 53.1899
4.3 | 19952.6231 | 125366.0286 | -0.10435852103211-0.0452229826641096i | -18.8821 | -156.5709 | 1.3 | 19.9526 | 125.366 | 0.11111 | 0.113437846741673-2.8686328520035i | 9.1603 | 0.0126042051935192-0.318736983555944i | -9.9246 | -87.7355 | 0.30944171983707-0.315445336570012i | -7.0939 | -0.0966438281228532-0.102606458116698i | -17.0184 | 46.7141
4.4 | 25118.8643 | 157826.4792 | -0.0699255574857598-0.0240695086361913i | -22.621 | -161.0057 | 1.4 | 25.1189 | 157.8265 | 0.11111 | 0.0716157066330691-2.27994974840896i | 7.1628 | 0.00795730073700767-0.253327749823218i | -11.9221 | -88.2009 | 0.242755884989369-0.306855099215173i | -8.1505 | -0.0758032302234213-0.0639385404078402i | -20.0726 | 40.147
4.5 | 31622.7766 | 198691.7653 | -0.0459150424008891-0.0125541200330064i | -26.4478 | -164.7079 | 1.5 | 31.6228 | 198.6918 | 0.11111 | 0.045202899062235-1.81168747736451i | 5.1644 | 0.00502254434024833-0.201298608596057i | -13.9205 | -88.5707 | 0.180951751961587-0.285181732591362i | -9.4282 | -0.0564978477699813-0.0378576737898553i | -23.3487 | 33.825
4.6 | 39810.7171 | 250138.1125 | -0.0297337012819327-0.00645773562014819i | -30.3349 | -167.7465 | 1.6 | 39.8107 | 250.1381 | 0.11111 | 0.02852765111007-1.43940500347175i | 3.1654 | 0.00316973901223-0.159933889274639i | -15.9195 | -88.8646 | 0.128928569544263-0.254234222284136i | -10.9014 | -0.0402519980399395-0.0214259036984477i | -26.8208 | 28.0261
4.7 | 50118.7234 | 314905.2262 | -0.0190778373615612-0.00329124664290679i | -34.262 | -170.2119 | 1.7 | 50.1187 | 314.9052 | 0.11111 | 0.018002339549525-1.14352573372822i | 1.166 | 0.00200025994994722-0.127058414858691i | -17.9189 | -89.0981 | 0.0885709573710646-0.219018324806907i | -12.5326 | -0.0276509562362137-0.0116917790295i | -30.4514 | 22.9203
4.8 | 63095.7344 | 396442.1916 | -0.0121670758360646-0.00166731440368198i | -38.2155 | -172.1971 | 1.8 | 63.0957 | 396.4422 | 0.11111 | 0.0113597470888626-0.908417842920953i | -0.83361 | 0.00126219412098473-0.100935315880106i | -19.9185 | -89.2836 | 0.0592009084712598-0.183841744999101i | -14.2826 | -0.0184814015648048-0.00620750636666529i | -34.2011 | 18.5661
4.9 | 79432.8235 | 499091.1493 | -0.00772948456309718-0.00084135992304843i | -42.1858 | -173.7878 | 1.9 | 79.4328 | 499.0911 | 0.11111 | 0.00716792944559792-0.721623579130582i | -2.8334 | 0.000796436605066435-0.0801803976811757i | -21.9182 | -89.4309 | 0.0388062939962797-0.151474429483223i | -16.1171 | -0.0121143732414484-0.00323214386552632i | -38.0353 | 14.9387
5 | 100000 | 628318.5307 | -0.00489814184483516-0.000423509000700809i | -46.167 | -175.0583 | 2 | 100 | 628.3185 | 0.11111 | 0.00452282239643679-0.573226853929321i | -4.8332 | 0.00050253582182631-0.0636918726588134i | -23.918 | -89.5479 | 0.0251012082781383-0.123226202579899i | -18.0094 | -0.00783589334661719-0.00166066854221756i | -41.9274 | 11.9657
5.1 | 125892.5412 | 791006.165 | -0.00309900503510806-0.000212840156154297i | -50.1551 | -176.0711 | 2.1 | 125.8925 | 791.0062 | 0.11111 | 0.00285377356822412-0.455340735468714i | -6.8331 | 0.000317085952024902-0.0505934150520793i | -25.9179 | -89.6409 | 0.0160932901807944-0.0993991245503941i | -19.94 | -0.00502383820795323-0.000845732575708987i | -45.8579 | 9.5558
5.2 | 158489.3192 | 995817.762 | -0.00195873366673684-0.000106857909844156i | -54.1476 | -176.8773 | 2.2 | 158.4893 | 995.8178 | 0.11111 | 0.00180063549300473-0.361695245463646i | -8.833 | 0.000200070610333859-0.0401883606070717i | -27.9179 | -89.7148 | 0.0102585991641017-0.0797360794574186i | -21.8956 | -0.00320240987043293-0.000428229128612998i | -49.8135 | 7.6165
5.3 | 199526.2315 | 1253660.2861 | -0.00123723226953422-5.36145327887575e-05i | -58.1428 | -177.5187 | 2.3 | 199.5262 | 1253.6603 | 0.11111 | 0.00113613458014475-0.28730737355429i | -10.833 | 0.000126237175571639-0.0319230415060322i | -29.9178 | -89.7734 | 0.00651501040882138-0.0637344240813941i | -23.8674 | -0.00203377422880057-0.000216024601375756i | -53.7852 | 6.0631
5.4 | 251188.6432 | 1578264.792 | -0.000781181138479222-2.68895191330931e-05i | -62.1398 | -178.0286 | 2.4 | 251.1886 | 1578.2648 | 0.11111 | 0.000716856594494045-0.228217675856501i | -12.833 | 7.965073272156e-05-0.0253575195396112i | -31.9178 | -89.82 | 0.00412770241355141-0.0508275596859681i | -25.8495 | -0.001288532063366-0.000108716746976766i | -57.7673 | 4.8228
5.5 | 316227.766 | 1986917.6532 | -0.000493107337334883-1.34825721122244e-05i | -66.1379 | -178.4338 | 2.5 | 316.2278 | 1986.9177 | 0.11111 | 0.000452307580153778-0.181280403664695i | -14.833 | 5.02563977948633e-05-0.020142267073855i | -33.9178 | -89.857 | 0.00261122127266929-0.0404754418759585i | -27.8381 | -0.000815135929622841-5.46300661708774e-05i | -61.7559 | 3.8342
5.6 | 398107.1706 | 2501381.1247 | -0.000311215493838719-6.75915642337303e-06i | -70.1367 | -178.7558 | 2.6 | 398.1072 | 2501.3811 | 0.11111 | 0.000285387445316127-0.143996473853064i | -16.8329 | 3.17097161462355e-05-0.015999608205896i | -35.9178 | -89.8864 | 0.00165029478924618-0.0322019629733075i | -29.831 | -0.000515166460654365-2.74251851574058e-05i | -65.7488 | 3.0473
5.7 | 501187.2336 | 3149052.2625 | -0.000196397873610031-3.38819243472233e-06i | -74.136 | -179.0116 | 2.7 | 501.1872 | 3149.0523 | 0.11111 | 0.000180067565666201-0.114380630685598i | -18.8329 | 2.00075072962444e-05-0.0127089589650664i | -37.9178 | -89.9098 | 0.00104235360913639-0.025604646776392i | -31.8264 | -0.000325387550298746-1.37595144027997e-05i | -69.7442 | 2.4214
5.8 | 630957.3445 | 3964421.9163 | -0.000123932288796887-1.69830527052226e-06i | -78.1355 | -179.2149 | 2.8 | 630.9573 | 3964.4219 | 0.11111 | 0.000113615056974557-0.0908558475578717i | -20.8329 | 1.26238952193944e-05-0.0100950941730968i | -39.9178 | -89.9284 | 0.000658114540985064-0.0203514055753626i | -33.8236 | -0.000205441047869165-6.90064227947933e-06i | -73.7414 | 1.9238
5.9 | 794328.2347 | 4990911.4935 | -7.82014062482882e-05-8.51227900207808e-07i | -82.1352 | -179.3764 | 2.9 | 794.3282 | 4990.9115 | 0.11111 | 7.1686296010919e-05-0.0721694066531071i | -22.8329 | 7.96514400121322e-06-0.00801882296145634i | -41.9178 | -89.9431 | 0.000415415118118506-0.0161721742099854i | -35.8218 | -0.000129678493050467-3.45995398409997e-06i | -77.7396 | 1.5283
6 | 1000000 | 6283185.3072 | -4.93439089741579e-05-4.26643209656183e-07i | -86.135 | -179.5046 | 3 | 1000 | 6283.1853 | 0.11111 | 4.52310114360964e-05-0.0573262182613697i | -24.8329 | 5.02566793734404e-06-0.00636957980681885i | -43.9178 | -89.9548 | 0.000262178105241277-0.0128492635611777i | -37.8206 | -8.18430920916734e-05-1.73454049683272e-06i | -81.7384 | 1.2141
[6 empty] | 3.1 | 1258.9254 | 7910.0617 | 0.11111 | 2.85388454204729e-05-0.0455358442165146i | -26.8329 | 3.17098282449699e-06-0.0050595382462794i | -45.9178 | -89.9641 | 0.000165450636614737-0.0102081618820766i | -39.8199 | -5.16480608254511e-05-8.69473729821251e-07i | -85.7377 | 0.96446
[6 empty] | 3.2 | 1584.8932 | 9958.1776 | 0.11111 | 1.80067967312628e-05-0.0361704119963771i | -28.8329 | 2.00075519236253e-06-0.00401893466626412i | -47.9178 | -89.9715 | 0.000104403219565253-0.00810944788250046i | -41.8195 | -3.25911323339596e-05-4.35814738338474e-07i | -89.7372 | 0.76612
Data for Current Averaging Chart | [5 empty] | 3.3 | 1995.2623 | 12536.6029 | 0.11111 | 1.13615216873041e-05-0.0287311821381545i | -30.8329 | 1.26239129858934e-06-0.00319235357090605i | -49.9178 | -89.9773 | 6.5878328332601e-05-0.00644197279801333i | -43.8192 | -2.05649717011891e-05-2.18439207103861e-07i | -93.7369 | 0.60857
x | a(x) | VIN(x) | IAVG(x) |  |  | 3.4 | 2511.8864 | 15782.6479 | 0.11111 | 7.16863596676928e-06-0.0228219905063731i | -32.8329 | 7.96515107418808e-07-0.00253577672293034i | -51.9178 | -89.982 | 4.15681471201645e-05-0.00511724607737205i | -45.819 | -1.29761603788495e-05-1.09483503691663e-07i | -97.7368 | 0.48341
0 | 0 | 0 | 0 |  |  | 3.5 | 3162.2777 | 19869.1765 | 0.11111 | 4.52310367783245e-06-0.0181281520919009i | -34.8329 | 5.02567075314716e-07-0.00201423912132232i | -53.9178 | -89.9857 | 2.62284172970036e-05-0.00406487589218642i | -47.8189 | -8.18761886382289e-06-5.48731769986451e-08i | -101.7367 | 0.38399
0.1 | 0.012566 | 0.30158 | 0.04205 |  |  | 3.6 | 3981.0717 | 25013.8112 | 0.11111 | 2.85388555093982e-06-0.0143997033807962i | -36.8329 | 3.17098394548869e-07-0.00159996704231069i | -55.9178 | -89.9886 | 1.65492870642005e-05-0.00322889724057864i | -49.8188 | -5.1661239201814e-06-2.75021920076102e-08i | -105.7366 | 0.30501
0.2 | 0.02513 | 0.60312 | 0.084093 |  |  | 3.7 | 5011.8723 | 31490.5226 | 0.11111 | 1.8006800747737e-06-0.0114380911328256i | -38.8329 | 2.00075563863744e-07-0.0012708990147584i | -57.9178 | -89.991 | 1.04420035170007e-05-0.00256483008149687i | -51.8188 | -3.25963793440734e-06-1.37838918066301e-08i | -109.7365 | 0.24228
0.3 | 0.03769 | 0.90456 | 0.12612 |  |  | 3.8 | 6309.5734 | 39644.2192 | 0.11111 | 1.13615232862913e-06-0.00908559882125186i | -40.8329 | 1.26239147625459e-07-0.0010095109801391i | -59.9178 | -89.9928 | 6.58850232317294e-06-0.00203732990003885i | -53.8187 | -2.056706072528e-06-6.90835622792782e-09i | -113.7365 | 0.19245
0.4 | 0.050244 | 1.2059 | 0.16813 |  |  | 3.9 | 7943.2823 | 49909.1149 | 0.11111 | 7.16863660333758e-07-0.00721694771474616i | -42.8329 | 7.96515178148619e-08-0.000801883079416239i | -61.9178 | -89.9943 | 4.157081252968e-06-0.00161831515301016i | -55.8187 | -1.2976992072439e-06-3.46239437475351e-09i | -117.7365 | 0.15287
0.5 | 0.062791 | 1.507 | 0.21012 |  |  | 4 | 10000 | 62831.8531 | 0.11111 | 4.52310393125488e-07-0.00573262535922532i | -44.8329 | 5.02567103472764e-08-0.000636958373247257i | -63.9178 | -89.9955 | 2.62294784463328e-06-0.00128547667142597i | -57.8187 | -8.18794997658046e-07-1.73531242096403e-09i | -121.7365 | 0.12143
0.6 | 0.075327 | 1.8078 | 0.25207
0.7 | 0.087851 | 2.1084 | 0.29398
0.8 | 0.10036 | 2.4087 | 0.33584
0.9 | 0.11286 | 2.7086 | 0.37765
1 | 0.12533 | 3.008 | 0.4194
2 | 0.24869 | 5.9686 | 0.83219
3 | 0.36812 | 8.835 | 1.2319
4 | 0.48175 | 11.5621 | 1.6121
5 | 0.58779 | 14.1068 | 1.9669
6 | 0.68455 | 16.4291 | 2.2907
7 | 0.77051 | 18.4923 | 2.5784
8 | 0.84433 | 20.2639 | 2.8254
9 | 0.90483 | 21.7158 | 3.0278
10 | 0.95106 | 22.8254 | 3.1825
11 | 0.98229 | 23.5749 | 3.287
12 | 0.99803 | 23.9526 | 3.3397
13 | 0.99803 | 23.9526 | 3.3397
14 | 0.98229 | 23.5749 | 3.287
15 | 0.95106 | 22.8254 | 3.1825
16 | 0.90483 | 21.7158 | 3.0278
17 | 0.84433 | 20.2639 | 2.8254
18 | 0.77051 | 18.4923 | 2.5784
19 | 0.68455 | 16.4291 | 2.2907
20 | 0.58779 | 14.1068 | 1.9669
21 | 0.48175 | 11.5621 | 1.6121
22 | 0.36812 | 8.835 | 1.2319
23 | 0.24869 | 5.9686 | 0.83219
24 | 0.12533 | 3.008 | 0.4194
25 | 1.2246e-16 | 2.9392e-15 | 4.0981e-16
26 | -0.12533 | 3.008 | 0.4194
27 | -0.24869 | 5.9686 | 0.83219
28 | -0.36812 | 8.835 | 1.2319
29 | -0.48175 | 11.5621 | 1.6121
30 | -0.58779 | 14.1068 | 1.9669
31 | -0.68455 | 16.4291 | 2.2907
32 | -0.77051 | 18.4923 | 2.5784
33 | -0.84433 | 20.2639 | 2.8254
34 | -0.90483 | 21.7158 | 3.0278
35 | -0.95106 | 22.8254 | 3.1825
36 | -0.98229 | 23.5749 | 3.287
37 | -0.99803 | 23.9526 | 3.3397
38 | -0.99803 | 23.9526 | 3.3397
39 | -0.98229 | 23.5749 | 3.287
40 | -0.95106 | 22.8254 | 3.1825
41 | -0.90483 | 21.7158 | 3.0278
42 | -0.84433 | 20.2639 | 2.8254
43 | -0.77051 | 18.4923 | 2.5784
44 | -0.68455 | 16.4291 | 2.2907
45 | -0.58779 | 14.1068 | 1.9669
46 | -0.48175 | 11.5621 | 1.6121
47 | -0.36812 | 8.835 | 1.2319
48 | -0.24869 | 5.9686 | 0.83219
49 | -0.12533 | 3.008 | 0.4194
50 | -2.4493e-16 | 5.8783e-15 | 8.1961e-16
51 | 0.12533 | 3.008 | 0.4194
52 | 0.24869 | 5.9686 | 0.83219
53 | 0.36812 | 8.835 | 1.2319
54 | 0.48175 | 11.5621 | 1.6121
55 | 0.58779 | 14.1068 | 1.9669
56 | 0.68455 | 16.4291 | 2.2907
57 | 0.77051 | 18.4923 | 2.5784
58 | 0.84433 | 20.2639 | 2.8254
59 | 0.90483 | 21.7158 | 3.0278
60 | 0.95106 | 22.8254 | 3.1825
61 | 0.98229 | 23.5749 | 3.287
62 | 0.99803 | 23.9526 | 3.3397
63 | 0.99803 | 23.9526 | 3.3397
64 | 0.98229 | 23.5749 | 3.287
65 | 0.95106 | 22.8254 | 3.1825
66 | 0.90483 | 21.7158 | 3.0278
67 | 0.84433 | 20.2639 | 2.8254
68 | 0.77051 | 18.4923 | 2.5784
69 | 0.68455 | 16.4291 | 2.2907
70 | 0.58779 | 14.1068 | 1.9669
71 | 0.48175 | 11.5621 | 1.6121
72 | 0.36812 | 8.835 | 1.2319
73 | 0.24869 | 5.9686 | 0.83219
74 | 0.12533 | 3.008 | 0.4194
75 | 3.6739e-16 | 8.8175e-15 | 1.2294e-15
76 | -0.12533 | 3.008 | 0.4194
77 | -0.24869 | 5.9686 | 0.83219
78 | -0.36812 | 8.835 | 1.2319
79 | -0.48175 | 11.5621 | 1.6121
80 | -0.58779 | 14.1068 | 1.9669
81 | -0.68455 | 16.4291 | 2.2907
82 | -0.77051 | 18.4923 | 2.5784
83 | -0.84433 | 20.2639 | 2.8254
84 | -0.90483 | 21.7158 | 3.0278
85 | -0.95106 | 22.8254 | 3.1825
86 | -0.98229 | 23.5749 | 3.287
87 | -0.99803 | 23.9526 | 3.3397
88 | -0.99803 | 23.9526 | 3.3397
89 | -0.98229 | 23.5749 | 3.287
90 | -0.95106 | 22.8254 | 3.1825
91 | -0.90483 | 21.7158 | 3.0278
92 | -0.84433 | 20.2639 | 2.8254
93 | -0.77051 | 18.4923 | 2.5784
94 | -0.68455 | 16.4291 | 2.2907
95 | -0.58779 | 14.1068 | 1.9669
96 | -0.48175 | 11.5621 | 1.6121
97 | -0.36812 | 8.835 | 1.2319
98 | -0.24869 | 5.9686 | 0.83219
99 | -0.12533 | 3.008 | 0.4194
100 | -4.8986e-16 | 1.1757e-14 | 1.6392e-15